## Fasteners
Fastener | Label 1 | Label 2 | Cost Formula | C1 | C2 | Description | Link
Alcoa Camloc Fastener 1/4 turn |  |  | 4.00 |  |  |  | https://www.fsaeonline.com/cdsweb/cst/EditFasteners.aspx?CatalogVersion=2132&FastenerID=6f7273e8-4bf9-4533-a8bf-4225c6b29850&Action=View
Bolt, Aluminum | diameter(mm) | length(mm) | [C1]/105154*Math.pow([Size1],2)*[Size2]*Math.sqrt([Size2])+([C2]*Math.pow(Math.E,0.319*[Size1])) | 1 | 0.005 | Strength 255 Mpa. Special varities included (drilled head, locking, etc.). | https://www.fsaeonline.com/cdsweb/cst/EditFasteners.aspx?CatalogVersion=2132&FastenerID=ec124acd-3066-4279-bd90-06cc975aedd6&Action=View
Bolt, Grade 10.9 (SAE 8) | diameter(mm) | length(mm) | [C1]/105154*Math.pow([Size1],2)*[Size2]*Math.sqrt([Size2])+([C2]*Math.pow(Math.E,0.319*[Size1])) | 1 | 0.004 | Strength 1030 Mpa. Special varities included (drilled head, locking, etc.). | https://www.fsaeonline.com/cdsweb/cst/EditFasteners.aspx?CatalogVersion=2132&FastenerID=c604b955-8f50-430f-b5be-49eb7bbad0d3&Action=View
Bolt, Grade 12.9 | diameter(mm) | length(mm) | [C1]/105154*Math.pow([Size1],2)*[Size2]*Math.sqrt([Size2])+([C2]*Math.pow(Math.E,0.319*[Size1])) | 1.25 | 0.005 | Strength 1170 Mpa. Special varities included (drilled head, locking, etc.). | https://www.fsaeonline.com/cdsweb/cst/EditFasteners.aspx?CatalogVersion=2132&FastenerID=6bd9e6eb-13a0-4d9e-b553-59b8feed638b&Action=View
Bolt, Grade 6.8 (SAE 3) and All Grades less than Metric 8.8 | diameter(mm) | length(mm) | [C1]/105154*Math.pow([Size1],2)*[Size2]*Math.sqrt([Size2])+([C2]*Math.pow(Math.E,0.319*[Size1])) | 0.6 | 0.0024 | Strength 670 Mpa. Special varities included (drilled head, locking, etc.) | https://www.fsaeonline.com/cdsweb/cst/EditFasteners.aspx?CatalogVersion=2132&FastenerID=b095f2d7-363b-4111-ac00-9aa673d9ec3f&Action=View
Bolt, Grade 8.8 (SAE 5) | diameter(mm) | length(mm) | [C1]/105154*Math.pow([Size1],2)*[Size2]*Math.sqrt([Size2])+([C2]*Math.pow(Math.E,0.319*[Size1])) | 0.8 | 0.003 | Strength 830 Mpa. Special varities included (drilled head, locking, etc.). | https://www.fsaeonline.com/cdsweb/cst/EditFasteners.aspx?CatalogVersion=2132&FastenerID=74cc2b79-309b-4aa2-9186-0e83c2c258eb&Action=View
Bolt, Grade AN | diameter(mm) | length(mm) | [C1]/105154*Math.pow([Size1],2)*[Size2]*Math.sqrt([Size2])+([C2]*Math.pow(Math.E,0.319*[Size1])) | 2 | 0.02 | Strength 830 Mpa. Special varities included (drilled head, locking, etc.). | https://www.fsaeonline.com/cdsweb/cst/EditFasteners.aspx?CatalogVersion=2132&FastenerID=57f75866-52d0-40d3-aabf-a618b8ca308f&Action=View
Bolt, Grade NAS 12-Point | diameter(mm) | length(mm) | [C1]/105154*Math.pow([Size1],2)*[Size2]*Math.sqrt([Size2])+([C2]*Math.pow(Math.E,0.319*[Size1])) | 6.25 | 0.1 | Strength 1240 Mpa. Special varities included (drilled head, locking, etc.). | https://www.fsaeonline.com/cdsweb/cst/EditFasteners.aspx?CatalogVersion=2132&FastenerID=c29000bc-a921-4afc-9dd1-05ef66a95023&Action=View
Bolt, Grade NAS 6-Point | diameter(mm) | length(mm) | [C1]/105154*Math.pow([Size1],2)*[Size2]*Math.sqrt([Size2])+([C2]*Math.pow(Math.E,0.319*[Size1])) | 2.5 | 0.04 | Strength 1100 Mpa. Special varities included (drilled head, locking, etc.). | https://www.fsaeonline.com/cdsweb/cst/EditFasteners.aspx?CatalogVersion=2132&FastenerID=3d71017b-5dfd-401b-b503-e909bc7880f9&Action=View
Bolt, Shoulder Bolt | diameter(mm) | length(mm) | [C1]/105154*Math.pow([Size1],2)*[Size2]*Math.sqrt([Size2])+([C2]*Math.pow(Math.E,0.319*[Size1])) | 2 | 0.02 | Special varieties included (drilled head, locking, etc.). | https://www.fsaeonline.com/cdsweb/cst/EditFasteners.aspx?CatalogVersion=2132&FastenerID=570a59ec-885a-4392-b121-ed7f2e8855f8&Action=View
Buckle, side release, metal | width of strap(mm) |  | [C1]*[Size1]+[C2] | 0.05 | 0.59 |  | https://www.fsaeonline.com/cdsweb/cst/EditFasteners.aspx?CatalogVersion=2132&FastenerID=ec5818f5-7302-4355-b550-dbdfc106413d&Action=View
Clevis | bore size (diameter of hole)(mm) |  | [C1]*Math.pow([Size1],2)+[C2] | 0.01 | 0.61 | Includes male/female and left/right threads. | https://www.fsaeonline.com/cdsweb/cst/EditFasteners.aspx?CatalogVersion=2132&FastenerID=4726ea7f-a234-4beb-a557-ffcfea77176d&Action=View
Dzus Fastener, 1/4 Turn, Slotted Head |  |  | 1.20 |  |  | Includes 1/4 Turn stud, plate, spring and spring receptacle | https://www.fsaeonline.com/cdsweb/cst/EditFasteners.aspx?CatalogVersion=2132&FastenerID=c5dbfd73-529f-4b86-a797-3f6c7d5a0560&Action=View
Dzus Fastener, 1/4 Turn, Wing Head |  |  | 1.30 |  |  | Includes 1/4 Turn stud, plate, spring and spring receptacle | https://www.fsaeonline.com/cdsweb/cst/EditFasteners.aspx?CatalogVersion=2132&FastenerID=584f01a9-e630-44ef-977b-44a5a87dfb36&Action=View
Eyebolt, Threaded, Steel | inner diameter of eye(mm) |  | (([C1]*Math.pow(Math.E,[C2]*[Size1]))) | 0.87 | 0.05 |  | https://www.fsaeonline.com/cdsweb/cst/EditFasteners.aspx?CatalogVersion=2132&FastenerID=e37c50ca-9dfa-427d-a6e7-ec880ca2c4da&Action=View
Galvanized Steel Loop Straps | final clamped diameter(mm) |  | [C1]*[Size1]+[C2] | 0.002 | 0.08 |  | https://www.fsaeonline.com/cdsweb/cst/EditFasteners.aspx?CatalogVersion=2132&FastenerID=07c85396-b877-4c35-bf77-2d68a7dbb87f&Action=View
Galvanized Steel Loop Straps, Rubber coated | final clamped diameter(mm) |  | [C1]*[Size1]+[C2] | 0.004 | 0.08 |  | https://www.fsaeonline.com/cdsweb/cst/EditFasteners.aspx?CatalogVersion=2132&FastenerID=4ad11639-8d3a-446e-9dc8-dcb58d4e3c0a&Action=View
Hook and Loop, Hook Side (Velcro) |  |  | 0.003*[Size1] |  |  | Same cost for adhesive backed or non-adhesive backed. Only includes one side of joint (hook side) | https://www.fsaeonline.com/cdsweb/cst/EditFasteners.aspx?CatalogVersion=2132&FastenerID=76ef087c-c763-44f7-9923-bb219e218a0a&Action=View
Hook and Loop, Loop Side (Velcro) |  |  | 0.002*[Size1] |  |  | Same cost for adhesive backed or non-adhesive backed. Only includes one side of joint (loop side) | https://www.fsaeonline.com/cdsweb/cst/EditFasteners.aspx?CatalogVersion=2132&FastenerID=91c115be-e93f-463a-a6d5-a29ab6934369&Action=View
Hose Clamp, Constant Tension | final clamped diameter(mm) |  | [C1]*[Size1]+[C2] | 0.123 | 2.6 |  | https://www.fsaeonline.com/cdsweb/cst/EditFasteners.aspx?CatalogVersion=2132&FastenerID=71d7c38d-a81e-4505-82c7-4c0010cc9a62&Action=View
Hose Clamp, Miniature Bolt | final clamped diameter(mm) |  | [C1]*[Size1]+[C2] | 0.004 | 0.5 |  | https://www.fsaeonline.com/cdsweb/cst/EditFasteners.aspx?CatalogVersion=2132&FastenerID=d43cd326-158c-4fcf-99d2-a0ea43ece481&Action=View
Hose Clamp, Single Wire | final clamped diameter(mm) |  | [C1]*[Size1]+[C2] | 0.004 | 0.02 |  | https://www.fsaeonline.com/cdsweb/cst/EditFasteners.aspx?CatalogVersion=2132&FastenerID=8a1b35b2-a94e-4960-8e5a-41fd9b05b702&Action=View
Hose Clamp, Spring Steel | final clamped diameter(mm) |  | [C1]*[Size1] | 0.014 | 0 |  | https://www.fsaeonline.com/cdsweb/cst/EditFasteners.aspx?CatalogVersion=2132&FastenerID=bbcc4225-8090-4eca-9ec7-2ecd9cced6f0&Action=View
Hose Clamp, V-Band Quick Release | final clamped diameter(mm) |  | [C1]*[Size1]+[C2] | 0.118 | 10.46 |  | https://www.fsaeonline.com/cdsweb/cst/EditFasteners.aspx?CatalogVersion=2132&FastenerID=42f25c62-8590-47f0-809a-47d961ff9563&Action=View
Hose Clamp, Worm Drive | final clamped diameter(mm) |  | [C1]*[Size1]+[C2] | 0.004 | 0.5 |  | https://www.fsaeonline.com/cdsweb/cst/EditFasteners.aspx?CatalogVersion=2132&FastenerID=b6fe9500-42e3-4d30-8d1d-0d0c9080f64a&Action=View
Metal fixed loop swivel snap | width of strap(mm) |  | [C1]*[Size1]+[C2] | 0.0053 | 0.26 |  | https://www.fsaeonline.com/cdsweb/cst/EditFasteners.aspx?CatalogVersion=2132&FastenerID=4419a49f-6727-4bbf-a545-667be5438319&Action=View
Nut, Grade 10.9 (SAE 8) | diameter(mm) |  | ([C1]*Math.pow(Math.E,[C2]*[Size1])) | 0.012 | 0.2 | Special varities included (drilled head, locking, etc.). | https://www.fsaeonline.com/cdsweb/cst/EditFasteners.aspx?CatalogVersion=2132&FastenerID=5068a27e-9537-4b97-82f0-de20dd4cf022&Action=View
Nut, Grade 12.9 | diameter(mm) |  | ([C1]*Math.pow(Math.E,[C2]*[Size1])) | 0.015 | 0.2 | Special varities included (drilled head, locking, etc.). | https://www.fsaeonline.com/cdsweb/cst/EditFasteners.aspx?CatalogVersion=2132&FastenerID=6456ec90-799e-487b-acdb-a276a56e7b06&Action=View
Nut, Grade 6.8 (SAE 3) and All Grades less than Metric 8.8 |  |  | ([C1]*Math.pow(Math.E,[C2]*[Size1])) | 0.007 | 0.2 |  | https://www.fsaeonline.com/cdsweb/cst/EditFasteners.aspx?CatalogVersion=2132&FastenerID=75dcb6ee-88f7-4307-aaa2-7fd25e715aa4&Action=View
Nut, Grade 8.8 (SAE 5) | diameter(mm) |  | ([C1]*Math.pow(Math.E,[C2]*[Size1])) | 0.009 | 0.2 | Special varities included (drilled head, locking, etc.). | https://www.fsaeonline.com/cdsweb/cst/EditFasteners.aspx?CatalogVersion=2132&FastenerID=15f21894-a44a-4ed1-a0fa-0455e3a8564d&Action=View
Nut, Grade AN | diameter(mm) |  | ([C1]*Math.pow(Math.E,[C2]*[Size1])) | 0.06 | 0.2 | Special varities included (drilled head, locking, etc.). | https://www.fsaeonline.com/cdsweb/cst/EditFasteners.aspx?CatalogVersion=2132&FastenerID=d07c597e-bfbf-4203-abc9-c3e062c29432&Action=View
Nut, Grade NAS 12-Point | diameter(mm) |  | ([C1]*Math.pow(Math.E,[C2]*[Size1])) | 0.3 | 0.2 | Special varities included (drilled head, locking, etc.). | https://www.fsaeonline.com/cdsweb/cst/EditFasteners.aspx?CatalogVersion=2132&FastenerID=c80091ea-7f2b-4406-b46e-4fe15c67d95b&Action=View
Nut, Grade NAS 6-Point | diameter(mm) |  | ([C1]*Math.pow(Math.E,[C2]*[Size1])) | 0.12 | 0.2 | Special varities included (drilled head, locking, etc.). | https://www.fsaeonline.com/cdsweb/cst/EditFasteners.aspx?CatalogVersion=2132&FastenerID=d71ceed4-3778-4154-837a-7a74fd132ca5&Action=View
Nut, Lug |  |  | 0.40 |  |  | Any size | https://www.fsaeonline.com/cdsweb/cst/EditFasteners.aspx?CatalogVersion=2132&FastenerID=c39060e5-1abb-48c4-9360-7879d7d806fb&Action=View
Nut, Panel Retained |  |  | ([C1]*Math.pow(Math.E,[C2]*[Size1])) | 0.05 | 0.25 | Any type of nut with a retaining or anti-rotation feature for a panel (weldnut, etc.) | https://www.fsaeonline.com/cdsweb/cst/EditFasteners.aspx?CatalogVersion=2132&FastenerID=e801c780-e63e-40b5-a980-bd7716188f31&Action=View
Nutsert (J-Nut) |  |  | [C1]*Math.pow(Math.E,[C2]*[Size1]) | 0.05 | 0.25 |  | https://www.fsaeonline.com/cdsweb/cst/EditFasteners.aspx?CatalogVersion=2132&FastenerID=81b453b9-a9b6-4855-a500-334a9f91dae6&Action=View
Pin, Cotter, Hairpin |  |  | 0.05 |  |  | All sizes up to 5mm wire diameter. | https://www.fsaeonline.com/cdsweb/cst/EditFasteners.aspx?CatalogVersion=2132&FastenerID=0de83dbe-ccd8-4f3c-93ca-4524af8a4a46&Action=View
Pin, Cotter, Straight |  |  | 0.05 |  |  | All sizes up to 5mm diameter. | https://www.fsaeonline.com/cdsweb/cst/EditFasteners.aspx?CatalogVersion=2132&FastenerID=4d7fdf8f-c122-4fd3-85d3-3ffb4f615f4b&Action=View
Pin, Plastic Push |  |  | 0.10 |  |  | Any size | https://www.fsaeonline.com/cdsweb/cst/EditFasteners.aspx?CatalogVersion=2132&FastenerID=d0b754ef-adcf-4c1d-ba65-bfdbbe3346de&Action=View
Pin, Quick Release | Diameter(mm) | Usable Length(mm) | ([C1]*Math.pow([Size1],2)*[Size2]+[C2]) | 0.001 | 14 | Any style pin (T-handle, Ring Grip, etc.). | https://www.fsaeonline.com/cdsweb/cst/EditFasteners.aspx?CatalogVersion=2132&FastenerID=b9ef7491-e689-4960-9621-7ae541a134d5&Action=View
Pin, Safety, Coiled Wire | Usable length(mm) |  | ([C1]*[Size1]+[C2]) | 0.009 | 0.4 |  | https://www.fsaeonline.com/cdsweb/cst/EditFasteners.aspx?CatalogVersion=2132&FastenerID=4f40e41d-5b29-41f0-b4c6-06636564ebdf&Action=View
Pin, Safety, Square Retainer Snap | Pin Diameter(mm) | Usable length(mm) | ([C1]*[Size1]*[Size2]+[C2]) | 0.001 | 1 |  | https://www.fsaeonline.com/cdsweb/cst/EditFasteners.aspx?CatalogVersion=2132&FastenerID=3d2adc69-1400-4d6e-9ee2-cba555b9bfa8&Action=View
Retaining Ring, External | shaft diameter(mm) |  | [C1]*(Math.pow([Size1],2))+[C2] | 0.0002 | 0.013 |  | https://www.fsaeonline.com/cdsweb/cst/EditFasteners.aspx?CatalogVersion=2132&FastenerID=114f45c0-6489-4525-8a79-30d70c42d5c2&Action=View
Retaining Ring, Internal | shaft diameter(mm) |  | [C1]*(Math.pow([Size1],2))+[C2] | 0.0002 | 0.013 |  | https://www.fsaeonline.com/cdsweb/cst/EditFasteners.aspx?CatalogVersion=2132&FastenerID=d47224c4-69d7-403f-8cea-5f18b1d540e5&Action=View
Retaining Ring, R-ring | shaft diameter(mm) |  | [C1]*(Math.pow([Size1],2))+[C2] | 0.0002 | 0.013 |  | https://www.fsaeonline.com/cdsweb/cst/EditFasteners.aspx?CatalogVersion=2132&FastenerID=81f04901-4fff-4961-b941-9f6276e2269a&Action=View
Retaining Ring, Spiral | shaft diameter(mm) |  | [C1]*(Math.pow([Size1],2))+[C2] | 0.0002 | 0.025 |  | https://www.fsaeonline.com/cdsweb/cst/EditFasteners.aspx?CatalogVersion=2132&FastenerID=b3e5841f-0fdc-4866-9f94-1f2fea4f9c74&Action=View
Rivet, Pop |  |  | 0.03 |  |  | Any diameter and length | https://www.fsaeonline.com/cdsweb/cst/EditFasteners.aspx?CatalogVersion=2132&FastenerID=4a3014b1-ae3f-4b13-8a42-e01274985a59&Action=View
Steel Loop Straps, Rubber-Cushioned | final clamped diameter(mm) |  | [C1]*[Size1]+[C2] | 0.01 | 0.01 |  | https://www.fsaeonline.com/cdsweb/cst/EditFasteners.aspx?CatalogVersion=2132&FastenerID=606ee085-3491-4749-9d23-47d3e7247588&Action=View
Stud, Grade 10.9 (SAE 8) | diameter(mm) | length(mm) | [C1]/105154*Math.pow([Size1],2)*[Size2]*Math.sqrt([Size2])+([C2]*Math.pow(Math.E,0.319*[Size1])) | 1 | 0.004 | Strength 1030 Mpa. Special varities included (drilled head, locking, etc.). | https://www.fsaeonline.com/cdsweb/cst/EditFasteners.aspx?CatalogVersion=2132&FastenerID=7e287ab1-7826-4d7b-a9ed-9ba7cc599fd0&Action=View
Stud, Grade 12.9 | diameter(mm) | length(mm) | [C1]/105154*Math.pow([Size1],2)*[Size2]*Math.sqrt([Size2])+([C2]*Math.pow(Math.E,0.319*[Size1])) | 1.25 | 0.005 | Strength 1170 Mpa. Special varities included (drilled head, locking, etc.). | https://www.fsaeonline.com/cdsweb/cst/EditFasteners.aspx?CatalogVersion=2132&FastenerID=dfe7025f-b88d-4658-a6de-220478baceb3&Action=View
Stud, Grade 8.8 (SAE 5) | diameter(mm) | length(mm) | [C1]/105154*Math.pow([Size1],2)*[Size2]*Math.sqrt([Size2])+([C2]*Math.pow(Math.E,0.319*[Size1])) | 0.8 | 0.003 | Strength 830 Mpa. Special varities included (drilled head, locking, etc.). | https://www.fsaeonline.com/cdsweb/cst/EditFasteners.aspx?CatalogVersion=2132&FastenerID=05cce03a-2eff-424c-995b-e911dd0786b2&Action=View
Tapered Pin, Threaded (AN386) |  |  | 2.50 |  |  | AN386 up to 6.35mm | https://www.fsaeonline.com/cdsweb/cst/EditFasteners.aspx?CatalogVersion=2132&FastenerID=e80621ea-1362-4001-b5bd-2d3bfa4dccfa&Action=View
Thread Insert | nominal hole diameter(mm) |  | ([C1]*[Size1]) | 0.1 |  |  | https://www.fsaeonline.com/cdsweb/cst/EditFasteners.aspx?CatalogVersion=2132&FastenerID=74765043-c3dc-42b0-8793-8fa2448bf840&Action=View
Tie Wrap |  |  | 0.04 |  |  | Includes all styles and sizes of plastic cable ties including Cable Clamp, Zip Tie, etc. | https://www.fsaeonline.com/cdsweb/cst/EditFasteners.aspx?CatalogVersion=2132&FastenerID=ea87e12f-744b-4c54-8b1b-8b82b2f38638&Action=View
Washer, Grade 10.9 (SAE 8) | diameter(mm) |  | 0.02 |  |  | Any thickness. Special varities included (drilled head, locking, etc.). | https://www.fsaeonline.com/cdsweb/cst/EditFasteners.aspx?CatalogVersion=2132&FastenerID=d5442322-527d-4fe7-9328-d782dfe12e33&Action=View
Washer, Grade 12.9 | diameter(mm) |  | 0.02 |  |  | Any thickness. Special varities included (drilled head, locking, etc.). | https://www.fsaeonline.com/cdsweb/cst/EditFasteners.aspx?CatalogVersion=2132&FastenerID=97e8bd3b-7815-4093-98c2-7ea457a03446&Action=View
Washer, Grade 6.8 (SAE 3) and All Grades less than Metric 8.8 | diameter(mm) |  | 0.01 |  |  | Any thickness. Special varities included (drilled head, locking, etc.). | https://www.fsaeonline.com/cdsweb/cst/EditFasteners.aspx?CatalogVersion=2132&FastenerID=9e04d4eb-5c8c-4d53-9318-fc022e2da3c9&Action=View
Washer, Grade 8.8 (SAE 5) | diameter(mm) |  | 0.01 |  |  | Any thickness. Special varities included (drilled head, locking, etc.). | https://www.fsaeonline.com/cdsweb/cst/EditFasteners.aspx?CatalogVersion=2132&FastenerID=2d00de89-db07-4274-a45c-ac68b15c22a8&Action=View
Washer, Grade AN | diameter(mm) |  | ([C1]*Math.pow(Math.E,[C2]*[Size1])) | 0.005 | 0.18 | Any thickness. Special varities included (drilled head, locking, etc.). | https://www.fsaeonline.com/cdsweb/cst/EditFasteners.aspx?CatalogVersion=2132&FastenerID=3ffa92b9-bb33-426c-b60b-230d7426b651&Action=View
Washer, Grade NAS 12-Point |  |  | ([C1]*Math.pow(Math.E,[C2]*[Size1])) | 0.005 | 0.36 |  | https://www.fsaeonline.com/cdsweb/cst/EditFasteners.aspx?CatalogVersion=2132&FastenerID=4ec4f61e-111e-4884-bde6-c9215c53926f&Action=View
Washer, Grade NAS 6-Point | diameter(mm) |  | ([C1]*Math.pow(Math.E,[C2]*[Size1])) | 0.005 | 0.36 | Any thickness. Special varities included (drilled head, locking, etc.). | https://www.fsaeonline.com/cdsweb/cst/EditFasteners.aspx?CatalogVersion=2132&FastenerID=b7093934-4d1d-43dc-98b6-df20e80af19f&Action=View

## Materials
Material | Label 1 | Label 2 | Cost Formula | C1 | C2 | Description | Supplier | Category | Link
90-Degree Coupler, Tilton 72-560 |  |  | 45 |  |  |  | Tilton | Brake System | https://www.fsaeonline.com/cdsweb/cst/EditMaterials.aspx?CatalogVersion=2132&MaterialID=2f0f8e63-c799-403f-b105-84d4b8c84b43&Action=View
90-Degree Coupler, Tilton 72-561 |  |  | 47.5 |  |  |  | Tilton | Brake System | https://www.fsaeonline.com/cdsweb/cst/EditMaterials.aspx?CatalogVersion=2132&MaterialID=c89dc20c-20ad-4d6e-b3c4-1635604e97a9&Action=View
90-Degree Coupler, Tilton 72-562 |  |  | 50 |  |  |  | Tilton | Brake System | https://www.fsaeonline.com/cdsweb/cst/EditMaterials.aspx?CatalogVersion=2132&MaterialID=a3fcc02e-1fbb-4e7c-b6a5-1a82d139c1fd&Action=View
ABS Kit and ESP Module, Bosch, ESP-9 |  |  | 500 |  |  | ESP-9 module only. Does not include wiring or external sensors. | Bosch | Brake System | https://www.fsaeonline.com/cdsweb/cst/EditMaterials.aspx?CatalogVersion=2132&MaterialID=676d39d3-c671-4dad-8c23-b39ac67c5798&Action=View
Accusump |  |  | ([C1]*[Size1]+[C2]) | 14.3 | 82 | Gage not included, include as separate material line item if used on vehicle. | Canton Racing Products | Engine | https://www.fsaeonline.com/cdsweb/cst/EditMaterials.aspx?CatalogVersion=2132&MaterialID=94864b9c-4a4f-4d00-bbf8-df56036cdf6a&Action=View
Adapter, Hex Nipple, Brass |  |  | [C1]*[Size1]+[C2] | 1.1 | 0.22 | Pipe Size | Any | Plumbing | https://www.fsaeonline.com/cdsweb/cst/EditMaterials.aspx?CatalogVersion=2132&MaterialID=cdfd2f21-6bad-4d84-89b6-e7c7a0b459fa&Action=View
Adapter, Hex Nipple, Reducing, Brass | Inlet Pipe Size(mm) |  | [C1]*[Size1]*[Size2]+[C2] | 0.02 | 2.23 | Outlet Pipe Size | Any | Plumbing | https://www.fsaeonline.com/cdsweb/cst/EditMaterials.aspx?CatalogVersion=2132&MaterialID=af4b34b7-3d2b-4cff-85ba-1edc1aa8bd7b&Action=View
Adapter/L.P.///Aluminum/Anodized | Hose Size(mm) |  | [C1]*[Size1]+[C2] | 0.176 | 0.056 | e.g. AN4 = 4/16 inch = 6.35mm. Low Pressure. | Any | Plumbing | https://www.fsaeonline.com/cdsweb/cst/EditMaterials.aspx?CatalogVersion=2132&MaterialID=4860d354-23fb-4e81-bc01-185384a89cdc&Action=View
Adapter/L.P./Barb to Male Pipe/90 Deg./Aluminum/Anodized | Inlet Hose Size(mm) | Outlet Pipe Size(mm) | [C1]*[Size1]*[Size2]+[C2] | 0.048 | 1.995 | Low Pressure. | Any | Plumbing | https://www.fsaeonline.com/cdsweb/cst/EditMaterials.aspx?CatalogVersion=2132&MaterialID=fc941b08-46b8-41ca-91d6-9a67443c9a70&Action=View
Adapter/L.P./Barb to Male Pipe/Elbow/Plastic |  |  | 0.5 |  |  | Up to 25.4mm diameter inlet and outlet size. Low Pressure. | Any | Plumbing | https://www.fsaeonline.com/cdsweb/cst/EditMaterials.aspx?CatalogVersion=2132&MaterialID=5f835335-9b31-400c-a2d7-9430e3970974&Action=View
Adapter/L.P./Barb to Male Pipe/Straight/Aluminum/Anodized | Inlet Hose Size(mm) | Outlet Pipe Size(mm) | [C1]*[Size1]*[Size2]+[C2] | 0.032 | 1.33 | Low Pressure. | Any | Plumbing | https://www.fsaeonline.com/cdsweb/cst/EditMaterials.aspx?CatalogVersion=2132&MaterialID=f49e77e2-f15b-4176-b603-4b4d694c846d&Action=View
Adapter/L.P./Barb to Male Pipe/Straight/Plastic |  |  | 0.5 |  |  | Up to 25.4mm diameter inlet and outlet size. Low Pressure. | Any | Plumbing | https://www.fsaeonline.com/cdsweb/cst/EditMaterials.aspx?CatalogVersion=2132&MaterialID=cdc68df2-74d3-4a68-85f5-ff6192aae990&Action=View
Adapter/L.P./Bulkhead Male Connector//Steel/ | Inlet Hose Size(mm) | Outlet Hose Size(mm) | [C1]*[Size1]*[Size2]+[C2] | 0.0155 | 5.82 | e.g. AN4 = 4/16 inch = 6.35mm. Low Pressure. | Any | Plumbing | https://www.fsaeonline.com/cdsweb/cst/EditMaterials.aspx?CatalogVersion=2132&MaterialID=02c530d3-7392-4e0c-9cf4-82ecfcbea4fb&Action=View
Adapter/L.P./Bulkhead Run Tee//Aluminum/Anodized | Largest Hose Size(mm) | 2nd Largest Hose Size(mm) | [C1]*[Size1]*[Size2]+[C2] | 0.019 | 10.67 | e.g. AN4 = 4/16 inch = 6.35mm (use two largest sizes and ignore 3rd outlet). Low Pressure. | Any | Plumbing | https://www.fsaeonline.com/cdsweb/cst/EditMaterials.aspx?CatalogVersion=2132&MaterialID=7b05318f-c8bc-4c0e-b9cc-6e25e7083659&Action=View
Adapter/L.P./Bulkhead Run Tee//Steel/ | Largest Hose Size(mm) | 2nd Largest Hose Size(mm) | [C1]*[Size1]*[Size2]+[C2] | 0.0155 | 15.24 | e.g. AN4 = 4/16 inch = 6.35mm (use two largest sizes and ignore 3rd outlet). Low Pressure. | Any | Plumbing | https://www.fsaeonline.com/cdsweb/cst/EditMaterials.aspx?CatalogVersion=2132&MaterialID=64ae18c8-bef1-47ca-9098-86b3c172aa12&Action=View
Adapter/L.P./Bulkhead Tee//Aluminum/Anodized | Largest Hose Size(mm) | 2nd Largest Hose Size(mm) | [C1]*[Size1]*[Size2]+[C2] | 0.014 | 10.54 | e.g. AN4 = 4/16 inch = 6.35mm (use two largest sizes and ignore 3rd outlet). Low Pressure. | Any | Plumbing | https://www.fsaeonline.com/cdsweb/cst/EditMaterials.aspx?CatalogVersion=2132&MaterialID=ea8d8e9a-ab23-4b99-a1f8-b651d4147c2d&Action=View
Adapter/L.P./Bulkhead Tee//Steel/ | Largest Hose Size(mm) | 2nd Largest Hose Size(mm) | [C1]*[Size1]*[Size2]+[C2] | 0.015 | 12.91 | e.g. AN4 = 4/16 inch = 6.35mm (use two largest sizes and ignore 3rd outlet). Low Pressure. | Any | Plumbing | https://www.fsaeonline.com/cdsweb/cst/EditMaterials.aspx?CatalogVersion=2132&MaterialID=587fe95c-2879-42bd-ab8f-0df47f3a97e4&Action=View
Adapter/L.P./Bulkhead Union//Aluminum/Anodized | Inlet Hose Size(mm) | Outlet Hose Size(mm) | [C1]*[Size1]*[Size2]+[C2] | 0.008 | 3.3 | e.g. AN4 = 4/16 inch = 6.35mm. Low Pressure. | Any | Plumbing | https://www.fsaeonline.com/cdsweb/cst/EditMaterials.aspx?CatalogVersion=2132&MaterialID=97646689-1d5b-40fc-b70c-8b893f604819&Action=View
Adapter/L.P./Bulkhead Union//Steel/ | Inlet Hose Size(mm) | Outlet Hose Size(mm) | [C1]*[Size1]*[Size2]+[C2] | 0.0072 | 5.47 | e.g. AN4 = 4/16 inch = 6.35mm. Low Pressure. | Any | Plumbing | https://www.fsaeonline.com/cdsweb/cst/EditMaterials.aspx?CatalogVersion=2132&MaterialID=11abe27e-921f-4356-b488-86dcf0b83d69&Action=View
Adapter/L.P./Bulkhead Union/45 deg./Aluminum/Anodized | Inlet Hose Size(mm) | Outlet Hose Size(mm) | [C1]*[Size1]*[Size2]+[C2] | 0.024 | 2.36 | e.g. AN4 = 4/16 inch = 6.35mm. Low Pressure. | Any | Plumbing | https://www.fsaeonline.com/cdsweb/cst/EditMaterials.aspx?CatalogVersion=2132&MaterialID=18150d2e-323f-41d8-a113-39e069f607ab&Action=View
Adapter/L.P./Bulkhead Union/45 deg./Steel/ | Inlet Hose Size(mm) | Outlet Hose Size(mm) | [C1]*[Size1]*[Size2]+[C2] | 0.024 | 2.36 | e.g. AN4 = 4/16 inch = 6.35mm. Low Pressure. | Any | Plumbing | https://www.fsaeonline.com/cdsweb/cst/EditMaterials.aspx?CatalogVersion=2132&MaterialID=b09efa60-22af-4f98-8bf4-54a586b7b4a3&Action=View
Adapter/L.P./Bulkhead Union/90 deg./Aluminum/Anodized | Inlet Hose Size(mm) | Outlet Hose Size(mm) | [C1]*[Size1]*[Size2]+[C2] | 0.013 | 6.47 | e.g. AN4 = 4/16 inch = 6.35mm. Low Pressure. | Any | Plumbing | https://www.fsaeonline.com/cdsweb/cst/EditMaterials.aspx?CatalogVersion=2132&MaterialID=3fa89c41-ca71-4a65-9c21-8f84044115e3&Action=View
Adapter/L.P./Bulkhead Union/90 deg./Steel/ | Inlet Hose Size(mm) | Outlet Hose Size(mm) | [C1]*[Size1]*[Size2]+[C2] | 0.01 | 12.15 | e.g. AN4 = 4/16 inch = 6.35mm. Low Pressure. | Any | Plumbing | https://www.fsaeonline.com/cdsweb/cst/EditMaterials.aspx?CatalogVersion=2132&MaterialID=acd192a9-e5d0-4345-a691-b7b988a147b1&Action=View
Adapter/L.P./Elbow/FeMale to Male Pipe/90 deg./Aluminum/Anodized | Inlet Hose Size(mm) | Outlet Hose Size(mm) | [C1]*[Size1]*[Size2]+[C2] | 0.144 | 8.63 | e.g. AN4 = 4/16 inch = 6.35mm. Low Pressure. | Any | Plumbing | https://www.fsaeonline.com/cdsweb/cst/EditMaterials.aspx?CatalogVersion=2132&MaterialID=858dc5bf-4b34-4485-b5a7-910a3354a52d&Action=View
Adapter/L.P./Female Flare Tee//Aluminum/Anodized | Largest Hose Size(mm) | 2nd Largest Hose Size(mm) | [C1]*[Size1]*[Size2]+[C2] | 0.024 | 7.55 | e.g. AN4 = 4/16 inch = 6.35mm (use two largest sizes and ignore 3rd outlet). Low Pressure. | Any | Plumbing | https://www.fsaeonline.com/cdsweb/cst/EditMaterials.aspx?CatalogVersion=2132&MaterialID=ca5793ab-4eac-4f88-ae6c-fee959ea251f&Action=View
Adapter/L.P./Female Flare Tee//Brass | Largest Hose Size(mm) | 2nd Largest Hose Size(mm) | [C1]*[Size1]*[Size2]+[C2] | 0.01 | 3.02 | e.g. AN4 = 4/16 inch = 6.35mm (use two largest sizes and ignore 3rd outlet). Low Pressure. | Any | Plumbing | https://www.fsaeonline.com/cdsweb/cst/EditMaterials.aspx?CatalogVersion=2132&MaterialID=57bd7e79-077d-4883-ac77-d3bf8db348ba&Action=View
Adapter/L.P./Female Pipe Tee//Aluminum/Anodized | Largest Hose Size(mm) | 2nd Largest Hose Size(mm) | [C1]*[Size1]*[Size2]+[C2] | 0.07 | 13.1 | e.g. AN4 = 4/16 inch = 6.35mm (use two largest sizes and ignore 3rd outlet). Low Pressure. | Any | Plumbing | https://www.fsaeonline.com/cdsweb/cst/EditMaterials.aspx?CatalogVersion=2132&MaterialID=8e5edad2-a33b-40d5-bbbd-78be7c5286fe&Action=View
Adapter/L.P./FemAle Pipe to Male Flare//Steel/ | Inlet Hose Size(mm) | Outlet Hose Size(mm) | [C1]*[Size1]*[Size2]+[C2] | 0.018 | 6.45 | e.g. AN4 = 4/16 inch = 6.35mm. Low Pressure. | Any | Plumbing | https://www.fsaeonline.com/cdsweb/cst/EditMaterials.aspx?CatalogVersion=2132&MaterialID=65b2c11a-207d-433e-8ef5-4e178155e37d&Action=View
Adapter/L.P./Male Branch Tee//Aluminum/Anodized | Largest Hose Size(mm) | 2nd Largest Hose Size(mm) | [C1]*[Size1]*[Size2]+[C2] | 0.08 | 8.92 | e.g. AN4 = 4/16 inch = 6.35mm (use two largest sizes and ignore 3rd outlet). Low Pressure. | Any | Plumbing | https://www.fsaeonline.com/cdsweb/cst/EditMaterials.aspx?CatalogVersion=2132&MaterialID=8e6db360-c903-45ec-bb38-1b664d0b0470&Action=View
Adapter/L.P./Male Flare to Pipe//Aluminum/Nickel-Plated | Inlet Hose Size(mm) | Outlet Hose Size(mm) | [C1]*[Size1]*[Size2]+[C2] | 0.004 | 4.34 | e.g. AN4 = 4/16 inch = 6.35mm. Low Pressure. | Any | Plumbing | https://www.fsaeonline.com/cdsweb/cst/EditMaterials.aspx?CatalogVersion=2132&MaterialID=c6d7ae7d-6955-4e14-8bf7-786fa03ac1b9&Action=View
Adapter/L.P./Male Flare to Pipe//Brass/ | Inlet Hose Size(mm) | Outlet Hose Size(mm) | [C1]*[Size1]*[Size2]+[C2] | 0.0016 | 1.74 | e.g. AN4 = 4/16 inch = 6.35mm. Low Pressure. | Any | Plumbing | https://www.fsaeonline.com/cdsweb/cst/EditMaterials.aspx?CatalogVersion=2132&MaterialID=d5cc59bb-d2a6-4222-81af-7ae5cf7b2aec&Action=View
Adapter/L.P./Male Flare to Pipe//Steel/ | Inlet Hose Size(mm) | Outlet Hose Size(mm) | [C1]*[Size1]*[Size2]+[C2] | 0.0006 | 1.47 | e.g. AN4 = 4/16 inch = 6.35mm. Low Pressure. | Any | Plumbing | https://www.fsaeonline.com/cdsweb/cst/EditMaterials.aspx?CatalogVersion=2132&MaterialID=a0eb3b70-2c17-4cb1-a87f-6de171bffdae&Action=View
Adapter/L.P./Male Flare to Pipe/45 deg./Aluminum/Anodized | Inlet Hose Size(mm) | Outlet Hose Size(mm) | [C1]*[Size1]*[Size2]+[C2] | 0.0002 | 11.55 | e.g. AN4 = 4/16 inch = 6.35mm. Low Pressure. | Any | Plumbing | https://www.fsaeonline.com/cdsweb/cst/EditMaterials.aspx?CatalogVersion=2132&MaterialID=c317f5cf-2163-48e2-98c0-883be1cd5c64&Action=View
Adapter/L.P./Male Flare to Pipe/45 deg./Aluminum/Nickel-Plated | Inlet Hose Size(mm) | Outlet Hose Size(mm) | [C1]*[Size1]*[Size2]+[C2] | 0.0004 | 18.59 | e.g. AN4 = 4/16 inch = 6.35mm. Low Pressure. | Any | Plumbing | https://www.fsaeonline.com/cdsweb/cst/EditMaterials.aspx?CatalogVersion=2132&MaterialID=6b7490d7-39ca-4fa4-8d57-53235927ed2d&Action=View
Adapter/L.P./Male Flare to Pipe/45 deg./Steel/ | Inlet Hose Size(mm) | Outlet Hose Size(mm) | [C1]*[Size1]*[Size2]+[C2] | 0.0006 | 6.78 | e.g. AN4 = 4/16 inch = 6.35mm. Low Pressure. | Any | Plumbing | https://www.fsaeonline.com/cdsweb/cst/EditMaterials.aspx?CatalogVersion=2132&MaterialID=76e94670-c33a-4ed8-94db-d81fd31613d3&Action=View
Adapter/L.P./Male Flare to Pipe/90 deg./Aluminum/Anodized | Inlet Hose Size(mm) | Outlet Hose Size(mm) | [C1]*[Size1]*[Size2]+[C2] | 0.0004 | 5.28 | e.g. AN4 = 4/16 inch = 6.35mm. Low Pressure. | Any | Plumbing | https://www.fsaeonline.com/cdsweb/cst/EditMaterials.aspx?CatalogVersion=2132&MaterialID=70db559c-75de-4182-a5fa-86b7624baa0f&Action=View
Adapter/L.P./Male Flare to Pipe/90 deg./Aluminum/Nickel-Plated | Inlet Hose Size(mm) | Outlet Hose Size(mm) | [C1]*[Size1]*[Size2]+[C2] | 0.0006 | 9 | e.g. AN4 = 4/16 inch = 6.35mm. Low Pressure. | Any | Plumbing | https://www.fsaeonline.com/cdsweb/cst/EditMaterials.aspx?CatalogVersion=2132&MaterialID=93882cbe-0272-413d-a07c-d7cd875c61eb&Action=View
Adapter/L.P./Male Flare to Pipe/90 deg./Brass/ | Inlet Hose Size(mm) | Outlet Hose Size(mm) | [C1]*[Size1]*[Size2]+[C2] | 0.0002 | 2.11 | e.g. AN4 = 4/16 inch = 6.35mm. Low Pressure. | Any | Plumbing | https://www.fsaeonline.com/cdsweb/cst/EditMaterials.aspx?CatalogVersion=2132&MaterialID=c33746ca-22c9-4349-b96b-b37c4b437275&Action=View
Adapter/L.P./Male Flare to Pipe/90 deg./Steel/ | Inlet Hose Size(mm) | Outlet Hose Size(mm) | [C1]*[Size1]*[Size2]+[C2] | 0.0003 | 1.88 | e.g. AN4 = 4/16 inch = 6.35mm. Low Pressure. | Any | Plumbing | https://www.fsaeonline.com/cdsweb/cst/EditMaterials.aspx?CatalogVersion=2132&MaterialID=d1f32d29-4617-4895-92dd-837da7146a48&Action=View
Adapter/L.P./Male Pip Nipple//Aluminum/Anodized | Inlet Hose Size(mm) | Outlet Hose Size(mm) | [C1]*[Size1]*[Size2]+[C2] | 0.035 | 3.5 | e.g. AN4 = 4/16 inch = 6.35mm. Low Pressure. | Any | Plumbing | https://www.fsaeonline.com/cdsweb/cst/EditMaterials.aspx?CatalogVersion=2132&MaterialID=e0b18cac-f18a-4314-9c7b-9653ad7a7700&Action=View
Adapter/L.P./Male Run Tee//Aluminum/Anodized | Largest Hose Size(mm) | 2nd Largest Hose Size(mm) | [C1]*[Size1]*[Size2]+[C2] | 0.066 | 9.79 | e.g. AN4 = 4/16 inch = 6.35mm (use two largest sizes and ignore 3rd outlet). Low Pressure. | Any | Plumbing | https://www.fsaeonline.com/cdsweb/cst/EditMaterials.aspx?CatalogVersion=2132&MaterialID=61de49b4-4fb8-474c-9c55-d3e2d6f44669&Action=View
Adapter/L.P./Male Run Tee//Steel/ | Largest Hose Size(mm) | 2nd Largest Hose Size(mm) | [C1]*[Size1]*[Size2]+[C2] | 0.069 | 10.98 | e.g. AN4 = 4/16 inch = 6.35mm (use two largest sizes and ignore 3rd outlet). Low Pressure. | Any | Plumbing | https://www.fsaeonline.com/cdsweb/cst/EditMaterials.aspx?CatalogVersion=2132&MaterialID=e5c7925b-f9e9-4be0-8c80-f47569808bb3&Action=View
Adapter/L.P./Pipe Coupling//Aluminum/Anodized | Inlet Hose Size(mm) | Outlet Hose Size(mm) | [C1]*[Size1]*[Size2]+[C2] | 0.067 | 3.93 | e.g. AN4 = 4/16 inch = 6.35mm. Low Pressure. | Any | Plumbing | https://www.fsaeonline.com/cdsweb/cst/EditMaterials.aspx?CatalogVersion=2132&MaterialID=dd421507-0223-4615-b89e-9263df7c303f&Action=View
Adapter/L.P./Pipe to Pipe//Aluminum/Anodized | Inlet Pipe Size(mm) | Outlet Pipe Size(mm) | [C1]*[Size1]*[Size2]+[C2] | 0.016 | 7.2 | e.g. AN4 = 4/16 inch = 6.35mm. Low Pressure | Any | Plumbing | https://www.fsaeonline.com/cdsweb/cst/EditMaterials.aspx?CatalogVersion=2132&MaterialID=31af9f30-8ede-4543-89a4-f3fe21b2f7e2&Action=View
Adapter/L.P./Push-to-Connect to Male Pipe/Straight/Aluminum/Anodized | Inlet Hose Size(mm) | Outlet Pipe Size(mm) | [C1]*[Size1]*[Size2]+[C2] | 0.32 | 2 | [Size1]=Inlet Hose Size (mm), [Size2]=Outlet Pipe Size (mm). Low Pressure. | Any | Plumbing | https://www.fsaeonline.com/cdsweb/cst/EditMaterials.aspx?CatalogVersion=2132&MaterialID=47178cf3-3546-44d9-9cfa-d3afeeb3412b&Action=View
Adapter/L.P./Union Reducer//Aluminum/Anodized | Inlet Hose Size(mm) | Outlet Hose Size(mm) | [C1]*[Size1]*[Size2]+[C2] | 0.0063 | 1.75 | e.g. AN4 = 4/16 inch = 6.35mm. Low Pressure. | Any | Plumbing | https://www.fsaeonline.com/cdsweb/cst/EditMaterials.aspx?CatalogVersion=2132&MaterialID=f95f7f9f-51bd-483a-8881-32e888e9f23d&Action=View
Adapter/L.P./Union Reducer//Brass | Inlet Hose Size(mm) | Outlet Hose Size(mm) | [C1]*[Size1]*[Size2]+[C2] | 0.0025 | 0.7 | e.g. AN4 = 4/16 inch = 6.35mm. Low Pressure. | Any | Plumbing | https://www.fsaeonline.com/cdsweb/cst/EditMaterials.aspx?CatalogVersion=2132&MaterialID=263da01a-5786-40e7-9a77-f6d91e10b9fb&Action=View
Adapter/L.P./Union Tee//Aluminum/Anodized | Largest Hose Size(mm) | 2nd Largest Hose Size(mm) | [C1]*[Size1]*[Size2]+[C2] | 0.012 | 7.13 | e.g. AN4 = 4/16 inch = 6.35mm (use two largest sizes and ignore 3rd outlet). Low Pressure. | Any | Plumbing | https://www.fsaeonline.com/cdsweb/cst/EditMaterials.aspx?CatalogVersion=2132&MaterialID=ac5ba110-f484-4e76-b8e1-de0cbc111a25&Action=View
Adapter/L.P./Union Tee//Brass/ | Largest Hose Size(mm) | 2nd Largest Hose Size(mm) | [C1]*[Size1]*[Size2]+[C2] | 0.005 | 2.85 | e.g. AN4 = 4/16 inch = 6.35mm (use two largest sizes and ignore 3rd outlet). Low Pressure. | Any | Plumbing | https://www.fsaeonline.com/cdsweb/cst/EditMaterials.aspx?CatalogVersion=2132&MaterialID=acf8f63f-acc3-4524-88a1-9413e36dc00d&Action=View
Adapter/L.P./Union//Aluminum/Anodized | Inlet Hose Size(mm) | Outlet Hose Size(mm) | [C1]*[Size1]*[Size2]+[C2] | 0.0063 | 1.75 | e.g. AN4 = 4/16 inch = 6.35mm. Low Pressure. | Any | Plumbing | https://www.fsaeonline.com/cdsweb/cst/EditMaterials.aspx?CatalogVersion=2132&MaterialID=d7275813-57b9-40b8-8477-8dfb28a558e4&Action=View
Adapter/L.P./Union/90 deg./Aluminum/Anodized | Inlet Hose Size(mm) | Outlet Hose Size(mm) | [C1]*[Size1]*[Size2]+[C2] | 0.0124 | 9.33 | e.g. AN4 = 4/16 inch = 6.35mm. Low Pressure. | Any | Plumbing | https://www.fsaeonline.com/cdsweb/cst/EditMaterials.aspx?CatalogVersion=2132&MaterialID=0ec2ee42-bbff-4f9d-8d6c-585372067d58&Action=View
Adapter/L.P./Union/90 deg./Brass | Inlet Hose Size(mm) | Outlet Hose Size(mm) | [C1]*[Size1]*[Size2]+[C2] | 0.005 | 3.73 | e.g. AN4 = 4/16 inch = 6.35mm. Low Pressure. | Any | Plumbing | https://www.fsaeonline.com/cdsweb/cst/EditMaterials.aspx?CatalogVersion=2132&MaterialID=8e900700-2a60-4593-a485-e4a888dfba2a&Action=View
Adapter/L.P./Union/FeMale Flare//Aluminum/Anodized | Inlet Hose Size(mm) | Outlet Hose Size(mm) | [C1]*[Size1]*[Size2]+[C2] | 0.0089 | 4.2 | e.g. AN4 = 4/16 inch = 6.35mm. Low Pressure. | Any | Plumbing | https://www.fsaeonline.com/cdsweb/cst/EditMaterials.aspx?CatalogVersion=2132&MaterialID=ec49d7af-211b-431c-bbed-6d1d692ac22f&Action=View
Aim Evo 3 Pista Car |  |  | 940 |  |  |  | Aim | Electronics | https://www.fsaeonline.com/cdsweb/cst/EditMaterials.aspx?CatalogVersion=2132&MaterialID=a3f8b844-2f4e-4244-8cf8-7ed5e44eba7b&Action=View
Aim Evo 3 Pro Car |  |  | 1200 |  |  |  | Aim | Electronics | https://www.fsaeonline.com/cdsweb/cst/EditMaterials.aspx?CatalogVersion=2132&MaterialID=8f690126-6af6-4665-be11-1ad265b01f7c&Action=View
Aim Evo 4 DataLogger Car |  |  | 575 |  |  |  | Aim | Electronics | https://www.fsaeonline.com/cdsweb/cst/EditMaterials.aspx?CatalogVersion=2132&MaterialID=37591dc7-f296-411e-87d7-a440228db8eb&Action=View
Aim M3 XG LOG Datalogger |  |  | 590 |  |  |  | Aim | Electronics | https://www.fsaeonline.com/cdsweb/cst/EditMaterials.aspx?CatalogVersion=2132&MaterialID=469aa2bd-f9ad-4cfa-816b-571997b420c3&Action=View
Aim MXL Pista Race Graphic Car |  |  | 940 |  |  |  | Aim | Electronics | https://www.fsaeonline.com/cdsweb/cst/EditMaterials.aspx?CatalogVersion=2132&MaterialID=95320ee3-5bc4-4789-b84a-1ad66a29ac9a&Action=View
Aim MXL Pista Road Graphic Car |  |  | 940 |  |  |  | Aim | Electronics | https://www.fsaeonline.com/cdsweb/cst/EditMaterials.aspx?CatalogVersion=2132&MaterialID=14eb31ff-5c76-4081-aa15-408e8972ef50&Action=View
Aim MXL Pro05 Car |  |  | 1200 |  |  |  | Aim | Electronics | https://www.fsaeonline.com/cdsweb/cst/EditMaterials.aspx?CatalogVersion=2132&MaterialID=9f8f8794-d4d8-4418-96d1-0615a8a1edfa&Action=View
Aim MXL Strada Race Graphic Car |  |  | 525 |  |  |  | Aim | Electronics | https://www.fsaeonline.com/cdsweb/cst/EditMaterials.aspx?CatalogVersion=2132&MaterialID=2dc23e0d-e37a-48d5-8637-2850348f0b68&Action=View
Aim MXL Strada Road Graphic Car |  |  | 525 |  |  |  | Aim | Electronics | https://www.fsaeonline.com/cdsweb/cst/EditMaterials.aspx?CatalogVersion=2132&MaterialID=aa227d01-43ee-4e47-a655-36117d898b54&Action=View
Aim SmartyCam GPS Standard |  |  | 500 |  |  |  | Aim | Electronics | https://www.fsaeonline.com/cdsweb/cst/EditMaterials.aspx?CatalogVersion=2132&MaterialID=c0ffd3a5-d92e-4750-abf4-c618554cf0de&Action=View
Aim SmartyCamGP Complete Car |  |  | 500 |  |  |  | Aim | Electronics | https://www.fsaeonline.com/cdsweb/cst/EditMaterials.aspx?CatalogVersion=2132&MaterialID=c2b9446f-232d-4a18-85e6-793a477f3794&Action=View
Aim Solo DL GPS LapTimer For Car |  |  | 300 |  |  |  | Aim | Electronics | https://www.fsaeonline.com/cdsweb/cst/EditMaterials.aspx?CatalogVersion=2132&MaterialID=6c13f557-d7b3-41fc-aae3-76793990672a&Action=View
Aim Solo GPS Lap Timer Kit 1 Car |  |  | 180 |  |  |  | Aim | Electronics | https://www.fsaeonline.com/cdsweb/cst/EditMaterials.aspx?CatalogVersion=2132&MaterialID=9d1343a7-e554-4c3f-874a-b0093aaf6002&Action=View
Aim TG Lap Timer External Power |  |  | 165 |  |  |  | Aim | Electronics | https://www.fsaeonline.com/cdsweb/cst/EditMaterials.aspx?CatalogVersion=2132&MaterialID=78a56d98-a2a3-4743-b995-8b8168ae9434&Action=View
Aim TG Lap Timer Internal Power |  |  | 165 |  |  |  | Aim | Electronics | https://www.fsaeonline.com/cdsweb/cst/EditMaterials.aspx?CatalogVersion=2132&MaterialID=476dc33f-45da-4673-a28b-08f9d46e6e46&Action=View
Air Filter |  |  | 0.15*[Size1] |  |  | Paper, foam and cotton (K&N type) elements | Any | Engine | https://www.fsaeonline.com/cdsweb/cst/EditMaterials.aspx?CatalogVersion=2132&MaterialID=d0ab62cf-5798-410e-9b19-fa83a7e44082&Action=View
Air Pressure Regulator |  |  | 10 |  |  |  | Any | Shifter | https://www.fsaeonline.com/cdsweb/cst/EditMaterials.aspx?CatalogVersion=2132&MaterialID=370d6b0b-c08b-4669-9a82-5cee1d82fcf8&Action=View
Aluminum Metal Matrix Composite (by Dimensions) |  |  | 33*[Area]*[Length]*[Density] |  |  | Density=2500kg/m^3 | Any | Raw Material | https://www.fsaeonline.com/cdsweb/cst/EditMaterials.aspx?CatalogVersion=2132&MaterialID=e31319c2-8883-4fe3-86b8-8382f1dd6c23&Action=View
Aluminum Metal Matrix Composite (per kg) |  |  | [Size1]*33 |  |  | Density= 2500kg/m^3 | Any | Raw Material (per kg) | https://www.fsaeonline.com/cdsweb/cst/EditMaterials.aspx?CatalogVersion=2132&MaterialID=09115a75-565b-4306-9aa6-463301c39fc6&Action=View
Aluminum, Normal (by Dimensions) |  |  | 4.2*[Area]*[Length]*[Density] |  |  | Density=2712kg/m^3 e.g. 2024, 6061, A356, A380 | Any | Raw Material | https://www.fsaeonline.com/cdsweb/cst/EditMaterials.aspx?CatalogVersion=2132&MaterialID=ba36f427-5a70-46a8-b085-fc8af11079cc&Action=View
Aluminum, Normal (per kg) |  |  | [Size1]*4.2 |  |  | Density= 2712kg/m^3 e.g. 2024, 6061, A356, A380 | Any | Raw Material (per kg) | https://www.fsaeonline.com/cdsweb/cst/EditMaterials.aspx?CatalogVersion=2132&MaterialID=de655282-2264-4971-bf89-2263a7542ff9&Action=View
Aluminum, Premium (by Dimensions) |  |  | 4.2*[Area]*[Length]*[Density] |  |  | Density=2712kg/m^3 e.g. 7075 | Any | Raw Material | https://www.fsaeonline.com/cdsweb/cst/EditMaterials.aspx?CatalogVersion=2132&MaterialID=a5baf89c-41eb-45e5-85b2-8f2472f21d06&Action=View
Aluminum, Premium (per kg) |  |  | [Size1]*4.2 |  |  | Density= 2712kg/m^3 e.g. 7075 | Any | Raw Material (per kg) | https://www.fsaeonline.com/cdsweb/cst/EditMaterials.aspx?CatalogVersion=2132&MaterialID=014553f8-48b2-4d0b-aff6-3488bb4682f7&Action=View
Antenna |  |  | 5 |  |  |  | Any | Electronics | https://www.fsaeonline.com/cdsweb/cst/EditMaterials.aspx?CatalogVersion=2132&MaterialID=a632e00f-14c1-4807-89bd-dfd14c489073&Action=View
Aramid (Kevlar) Fiber, 1 Ply |  |  | 150*[Size1] |  |  | Density=1420kg/m^3. Dry or Pre-Preg. Both include resin. Hand trimming allowed. | Any | Composite | https://www.fsaeonline.com/cdsweb/cst/EditMaterials.aspx?CatalogVersion=2132&MaterialID=bc81e164-d1d5-48ee-9b05-194af81d32c6&Action=View
Axle Snubber |  |  | 2.5 |  |  | For example Taylor Race Engineering plastic snubber | Any | Drivetrain | https://www.fsaeonline.com/cdsweb/cst/EditMaterials.aspx?CatalogVersion=2132&MaterialID=7c7f299d-2dee-4ede-8262-78eb9570d6c3&Action=View
Axles and halfshafts (All cost as made) |  |  | 10000 |  |  | Should only be cost as tubing if the raw material was made as tubing, not solid and drilled by team or vendor. Do not use this exact material item in the report, for reference only. Create new item and cost as made. | Cost as made | Drivetrain | https://www.fsaeonline.com/cdsweb/cst/EditMaterials.aspx?CatalogVersion=2132&MaterialID=f629a47b-24de-4b3d-9fde-d1174e9a3f0e&Action=View
Balance Bar Cable Adjuster, AP CP2905-8 |  |  | 80 |  |  |  | AP | Misc. | https://www.fsaeonline.com/cdsweb/cst/EditMaterials.aspx?CatalogVersion=2132&MaterialID=ffea4cc4-3d8a-49dc-b5b4-01712c2e7792&Action=View
Balance Bar Cable Adjuster, BrakeOMeter, A16 |  |  | 112.50 |  |  | Includes handle, cable and decals | BrakeOMeter | Brake System | https://www.fsaeonline.com/cdsweb/cst/EditMaterials.aspx?CatalogVersion=2132&MaterialID=67b358bc-88cc-4bed-abfa-dfe1e50c1356&Action=View
Balance Bar Cable Adjuster, Optimum Balance Prod |  |  | 22 |  |  |  | Optimum Balance Products | Misc. | https://www.fsaeonline.com/cdsweb/cst/EditMaterials.aspx?CatalogVersion=2132&MaterialID=abf8fed5-43d0-49fe-b25c-1fa8b474d72d&Action=View
Balance Bar Cable Adjuster, Racetech, Any BBAxx series |  |  | 45 |  |  |  | Racetech | Brake System | https://www.fsaeonline.com/cdsweb/cst/EditMaterials.aspx?CatalogVersion=2132&MaterialID=79964a6e-f661-46ac-8a02-cc3ab51dde4d&Action=View
Balance Bar Cable Adjuster, Right Angle Drive, AP CP5500-10 |  |  | 103 |  |  |  | AP | Brake System | https://www.fsaeonline.com/cdsweb/cst/EditMaterials.aspx?CatalogVersion=2132&MaterialID=fc63d21b-5b43-4b7b-be8b-3fc9837fa7a4&Action=View
Balance Bar Cable Adjuster, Sandtler, 128154 |  |  | 73 |  |  |  | Sandtler | Brake System | https://www.fsaeonline.com/cdsweb/cst/EditMaterials.aspx?CatalogVersion=2132&MaterialID=63465283-704b-4700-a35e-ae1964d92691&Action=View
Balance Bar, AP, CP5500-9 |  |  | 270 |  |  |  | AP | Brake System | https://www.fsaeonline.com/cdsweb/cst/EditMaterials.aspx?CatalogVersion=2132&MaterialID=43acb4f3-eb7a-4f33-8b4b-56eb8fd290b9&Action=View
Balance Bar, AP, CP5520-4 |  |  | 300 |  |  |  | AP | Brake System | https://www.fsaeonline.com/cdsweb/cst/EditMaterials.aspx?CatalogVersion=2132&MaterialID=8fb2f8cb-1f0c-4112-aa0c-5577358a4c7c&Action=View
Balance Bar, OBP,OBPCB010 |  |  | 20 |  |  |  | OBP | Brake System | https://www.fsaeonline.com/cdsweb/cst/EditMaterials.aspx?CatalogVersion=2132&MaterialID=4a69f042-7952-4771-80a4-b0f7a872cb63&Action=View
Balance Bar, Sandtler, 128153 |  |  | 65 |  |  |  | Sandtler | Brake System | https://www.fsaeonline.com/cdsweb/cst/EditMaterials.aspx?CatalogVersion=2132&MaterialID=83bf512c-2e97-4027-b347-d25a96bfc63c&Action=View
Balance Bar, Sandtler, 128154 |  |  | 73 |  |  |  | Sandtler | Brake System | https://www.fsaeonline.com/cdsweb/cst/EditMaterials.aspx?CatalogVersion=2132&MaterialID=644c3757-a22d-483b-8024-a23b709a1ec5&Action=View
Balance Bar, Tilton, 72-250 |  |  | 30 |  |  |  | Tilton | Brake System | https://www.fsaeonline.com/cdsweb/cst/EditMaterials.aspx?CatalogVersion=2132&MaterialID=1b84f879-e039-4176-a7ac-6b5938ec8acc&Action=View
Balance Bar, Tilton, 72-260 |  |  | 30 |  |  |  | Tilton | Brake System | https://www.fsaeonline.com/cdsweb/cst/EditMaterials.aspx?CatalogVersion=2132&MaterialID=06edb255-7fc5-4c15-8278-885f186f9223&Action=View
Balance Bar, Tilton, 72-280 |  |  | 312.5 |  |  |  | Tilton | Brake System | https://www.fsaeonline.com/cdsweb/cst/EditMaterials.aspx?CatalogVersion=2132&MaterialID=3be12f3c-0c86-4d29-9dd0-1bfc075b215f&Action=View
Balance Bar, Tilton, 72-281 |  |  | 325 |  |  |  | Tilton | Brake System | https://www.fsaeonline.com/cdsweb/cst/EditMaterials.aspx?CatalogVersion=2132&MaterialID=125d14b4-956a-4ee3-9414-58bba3a6af3d&Action=View
Balance Bar, Tilton, 72-300 |  |  | 32 |  |  |  | Any | Brake System | https://www.fsaeonline.com/cdsweb/cst/EditMaterials.aspx?CatalogVersion=2132&MaterialID=833c47bc-01ab-4668-9318-22d1c7446853&Action=View
Balance Bar, Timms Autoteile, 013 901 |  |  | 28.4 |  |  |  | Timms Autoteile | Brake System | https://www.fsaeonline.com/cdsweb/cst/EditMaterials.aspx?CatalogVersion=2132&MaterialID=0a1ff461-1d7c-4e4a-acdb-e73729b293f4&Action=View
Balance Bar, Wilwood, 340-4745 |  |  | 30 |  |  |  | Wilwood | Brake System | https://www.fsaeonline.com/cdsweb/cst/EditMaterials.aspx?CatalogVersion=2132&MaterialID=9e2e0b81-3401-4390-a5d2-1e70c58f9ac6&Action=View
Banjo Bolt, Aluminum | Thread Size(mm) |  | [C1]*[Size1]+[C2] | 0.68 | 0 |  | Any | Plumbing | https://www.fsaeonline.com/cdsweb/cst/EditMaterials.aspx?CatalogVersion=2132&MaterialID=788e552b-07c1-427f-a5e2-d862c81af451&Action=View
Banjo Bolt, Steel | Thread Size(mm) |  | [C1]*[Size1]+[C2] | 0.68 | 0 |  | Any | Plumbing | https://www.fsaeonline.com/cdsweb/cst/EditMaterials.aspx?CatalogVersion=2132&MaterialID=5c4fe762-7ca6-4ad5-ac62-c7d5fef0d463&Action=View
Banjo Fitting, 45 Deg., Aluminum | Inlet Fitting Size(mm) |  | [C1]*[Size1]+[C2] | 1.25 | 1.875 |  | Any | Plumbing | https://www.fsaeonline.com/cdsweb/cst/EditMaterials.aspx?CatalogVersion=2132&MaterialID=836d5c5b-35d1-47d4-8137-0208e7257995&Action=View
Banjo Fitting, 45 Deg., Steel | Inlet Fitting Size(mm) |  | [C1]*[Size1]+[C2] | 2.625 | 0 |  | Any | Plumbing | https://www.fsaeonline.com/cdsweb/cst/EditMaterials.aspx?CatalogVersion=2132&MaterialID=994ef139-31e4-4ebe-87ad-77e806e7c049&Action=View
Banjo Fitting, 90 Deg., Aluminum | Inlet Fitting Size(mm) |  | [C1]*[Size1]+[C2] | 1.5 | 2.25 |  | Any | Plumbing | https://www.fsaeonline.com/cdsweb/cst/EditMaterials.aspx?CatalogVersion=2132&MaterialID=fcd8e942-9b5c-476b-98ca-e58099da329d&Action=View
Banjo Fitting, 90 Deg., Steel | Inlet Fitting Size(mm) |  | [C1]*[Size1]+[C2] | 3.15 | 0 |  | Any | Plumbing | https://www.fsaeonline.com/cdsweb/cst/EditMaterials.aspx?CatalogVersion=2132&MaterialID=b70575c2-0d8f-4762-b3cd-ab8e2b1a4020&Action=View
Banjo Fitting, Aluminum | Inlet Fitting Size(mm) |  | [C1]*[Size1]+[C2] | 1 | 1.5 |  | Any | Plumbing | https://www.fsaeonline.com/cdsweb/cst/EditMaterials.aspx?CatalogVersion=2132&MaterialID=05ed8b5d-2ac5-4e71-bd74-9d3407d29b4e&Action=View
Banjo Fitting, Double, Aluminum | Largest Inlet Fitting Size(mm) |  | [C1]*[Size1]+[C2] | 1.5 | 2.25 |  | Any | Plumbing | https://www.fsaeonline.com/cdsweb/cst/EditMaterials.aspx?CatalogVersion=2132&MaterialID=bdfc0e89-dd21-4d7e-868b-ed73d392bb8c&Action=View
Banjo Fitting, Double, Steel | Largest Inlet Fitting Size(mm) |  | [C1]*[Size1]+[C2] | 3.15 | 0 |  | Any | Plumbing | https://www.fsaeonline.com/cdsweb/cst/EditMaterials.aspx?CatalogVersion=2132&MaterialID=6b997519-3579-4953-9732-972aee364c59&Action=View
Banjo Fitting, Steel | Inlet Fitting Size(mm) |  | [C1]*[Size1]+[C2] | 2.1 | 0 |  | Any | Plumbing | https://www.fsaeonline.com/cdsweb/cst/EditMaterials.aspx?CatalogVersion=2132&MaterialID=0e535cf7-067e-4b64-87c1-36a41d5eab11&Action=View
Basalt Fiber, 1 Ply |  |  | 110*[Size1] |  |  | Density=2200kg/m^3. Dry or Pre-Preg. Both include resin. Hand trimming allowed. | Any | Composite | https://www.fsaeonline.com/cdsweb/cst/EditMaterials.aspx?CatalogVersion=2132&MaterialID=edffb319-e3c5-408f-a811-74bc664eb09b&Action=View
Battery, Advanced Chemistry (NiMH, Li-Ion, etc.) |  |  | 65*[Size1] |  |  | Not for use as an EV main battery | Any | Electronics | https://www.fsaeonline.com/cdsweb/cst/EditMaterials.aspx?CatalogVersion=2132&MaterialID=133345ef-1e46-4b26-9615-722985febfa7&Action=View
Battery, Lead Acid |  |  | 3*[Size1] |  |  |  | Any | Electronics | https://www.fsaeonline.com/cdsweb/cst/EditMaterials.aspx?CatalogVersion=2132&MaterialID=f7990e8f-fb49-48f6-bcb9-00647233c69e&Action=View
Battery, Tractive Lithium |  |  | 600*[Size1] |  |  | See tab EV for more information | Any | EV - Electronics | https://www.fsaeonline.com/cdsweb/cst/EditMaterials.aspx?CatalogVersion=2132&MaterialID=7348b9c3-8733-43e4-806c-2a57d2980efd&Action=View
Bearing Ball, Steel | Ball diameter(mm) |  | [C1]*[Size1]+[C2] | 0.003 | 0.05 | Any steel materiAluminum This material is for a single steel sphere ball, not a complete bearing. | Any | Bearings | https://www.fsaeonline.com/cdsweb/cst/EditMaterials.aspx?CatalogVersion=2132&MaterialID=6988d964-a354-4976-ae7a-9d71e258502b&Action=View
Bearing, Ball, Angular Contact | Outer diameter(mm) | Thickness(mm) | [C1]*Math.pow((Math.pow([Size1],2)*[Size2]),[C2]) | 0.1 | 0.5 | Not to be used for wheel bearings. | Any | Bearings | https://www.fsaeonline.com/cdsweb/cst/EditMaterials.aspx?CatalogVersion=2132&MaterialID=979058cd-57ad-4713-a6ea-3a139a4ea393&Action=View
Bearing, Ball, Deep Groove | Outer diameter(mm) | Thickness(mm) | [C1]*Math.pow((Math.pow([Size1],2)*[Size2]),[C2]) | 0.1 | 0.5 | Not to be used for wheel bearings. | Any | Bearings | https://www.fsaeonline.com/cdsweb/cst/EditMaterials.aspx?CatalogVersion=2132&MaterialID=74e84d41-f9a2-4117-b158-e414f5471b0e&Action=View
Bearing, Ball, Radial | Outer diameter(mm) | Thickness(mm) | [C1]*Math.pow((Math.pow([Size1],2)*[Size2]),[C2]) | 0.1 | 0.5 | Not to be used for wheel bearings. | Any | Bearings | https://www.fsaeonline.com/cdsweb/cst/EditMaterials.aspx?CatalogVersion=2132&MaterialID=76e06afb-b609-49db-ad86-a81fc11a1d67&Action=View
Bearing, Cylindrical Roller | Outer Diameter(mm) | Length of bearing(mm) | [C1]*[Size1]*[Size2]+[C2] | 0.0045 | 3.6 | Not for wheel bearing use. | Any | Bearings | https://www.fsaeonline.com/cdsweb/cst/EditMaterials.aspx?CatalogVersion=2132&MaterialID=49949459-f1b3-4b3c-a65d-6a8070527b93&Action=View
Bearing, Double Row, Ball, Angular Contact | Outer diameter(mm) | Thickness(mm) | [C1]*Math.pow((Math.pow([Size1],2)*[Size2]),[C2]) | 0.1 | 0.5 | Not to be used for wheel bearings. | Any | Bearings | https://www.fsaeonline.com/cdsweb/cst/EditMaterials.aspx?CatalogVersion=2132&MaterialID=6c407dff-fbda-472e-b018-a27515a556d2&Action=View
Bearing, Double Row, Ball, Deep Groove | Outer diameter(mm) | Thickness(mm) | [C1]*Math.pow((Math.pow([Size1],2)*[Size2]),[C2]) | 0.1 | 0.5 | Not to be used for wheel bearings. | Any | Bearings | https://www.fsaeonline.com/cdsweb/cst/EditMaterials.aspx?CatalogVersion=2132&MaterialID=986e4c7f-a400-4096-a0ce-6776e1198f74&Action=View
Bearing, Double Row, Ball, Radial | Outer diameter(mm) | Thickness(mm) | [C1]*Math.pow((Math.pow([Size1],2)*[Size2]),[C2]) | 0.1 | 0.5 | Not to be used for wheel bearings. | Any | Bearings | https://www.fsaeonline.com/cdsweb/cst/EditMaterials.aspx?CatalogVersion=2132&MaterialID=da45bf8b-f062-4af3-8d07-1f03a5713a53&Action=View
Bearing, Linear, Closed | Outer diameter(mm) | Length(mm) | [C1]*Math.pow([Size1],2)*[Size2]+[C2] | 0.0001 | 7.38 | Use with end-supported shafts. | Any | Bearings | https://www.fsaeonline.com/cdsweb/cst/EditMaterials.aspx?CatalogVersion=2132&MaterialID=ea28f916-67b1-4fc5-8bf0-485d099915a3&Action=View
Bearing, Linear, Open | Outer diameter(mm) | Length(mm) | [C1]*Math.pow([Size1],2)*[Size2]+[C2] | 0.00012 | 13.1 | Use with continuously supported shafts or where access to shaft ends is not possible. | Any | Bearings | https://www.fsaeonline.com/cdsweb/cst/EditMaterials.aspx?CatalogVersion=2132&MaterialID=ae1bfb33-2140-41e1-8902-537d50f3bcb7&Action=View
Bearing, Needle | Outer Diameter(mm) | Length of bearing(mm) | [C1]*[Size1]*[Size2]+[C2] | 0.0045 | 3.6 | Any style of needle bearing. Not for wheel bearing use. | Any | Bearings | https://www.fsaeonline.com/cdsweb/cst/EditMaterials.aspx?CatalogVersion=2132&MaterialID=01d168fc-1cec-4a0f-925f-4c9f16c6ad97&Action=View
Bearing, Spherical | bore size (diameter of hole in spherical bearing(mm) |  | [C1]*Math.pow([Size1],2)+[C2] | 0.03 | 5 |  | Any | Bearings | https://www.fsaeonline.com/cdsweb/cst/EditMaterials.aspx?CatalogVersion=2132&MaterialID=7b196422-4067-4762-b926-1ec9c5aa428b&Action=View
Bearing, Tapered Needle | Outer diameter(mm) | Thickness(mm) | [C1]*[Size1]*[Size2]+[C2] | 0.0045 | 10.45 | Cost includes outer ring, inner ring and roller assembly. Not to be used for wheel bearings. | Any | Bearings | https://www.fsaeonline.com/cdsweb/cst/EditMaterials.aspx?CatalogVersion=2132&MaterialID=7759ce3d-c96a-4f1d-8bfa-55d5c1943171&Action=View
Bearing, Tapered Roller | Outer diameter(mm) | Thickness(mm) | [C1]*[Size1]*[Size2]+[C2] | 0.0045 | 10.45 | Cost includes outer ring, inner ring and roller assembly. Not to be used for wheel bearings. | Any | Bearings | https://www.fsaeonline.com/cdsweb/cst/EditMaterials.aspx?CatalogVersion=2132&MaterialID=a7432b71-48b0-46bf-8ce5-b24e4aedde50&Action=View
Bearing, Thrust Needle Roller, Cage Assembly | Outer diameter(mm) | Thickness(mm) | [C1]*[Size1]*[Size2]+[C2] | 0.02 | 0.15 | Cost includes cage assembly but no washers. Not to be used for wheel bearings. | Any | Bearings | https://www.fsaeonline.com/cdsweb/cst/EditMaterials.aspx?CatalogVersion=2132&MaterialID=2afbff59-feaf-49fa-981b-f0da1bde26b9&Action=View
Bearing, Thrust Needle Roller, Washers | Outer diameter(mm) | Thickness(mm) | [C1]*Math.pow([Size1],2)*[Size2]+[C2] | 0.0003 | 0.13 | For thrust bearings. Not to be used for wheel bearings. | Any | Bearings | https://www.fsaeonline.com/cdsweb/cst/EditMaterials.aspx?CatalogVersion=2132&MaterialID=40c0fa2b-f927-4e63-b2d5-fd4679933f83&Action=View
Bellcranks or Rockers (All Cost as Made) |  |  | 10000 |  |  | Do not use this exact material item in the report, for reference only. Create new item and cost as made. | Cost as made | Chassis | https://www.fsaeonline.com/cdsweb/cst/EditMaterials.aspx?CatalogVersion=2132&MaterialID=8194717e-0908-45eb-aa80-3de80a77c0d5&Action=View
Belt |  |  | 0.05*[Size1] |  |  |  | Any | Drivetrain | https://www.fsaeonline.com/cdsweb/cst/EditMaterials.aspx?CatalogVersion=2132&MaterialID=0ce1a76b-4554-490f-9341-b6f82f5f9579&Action=View
Bleedscrew, Hydraulic (Brake, clutch, etc.) |  |  | 1 |  |  | Any size, materiAluminum | Any | Plumbing | https://www.fsaeonline.com/cdsweb/cst/EditMaterials.aspx?CatalogVersion=2132&MaterialID=fe24d5f3-832a-41d9-9c80-b110d923daea&Action=View
Blow off valve |  |  | 30 |  |  | Blow off valve unit only. Includes any integral fasteners but not mounting fasteners or external hoses etc. | Any | Engine | https://www.fsaeonline.com/cdsweb/cst/EditMaterials.aspx?CatalogVersion=2132&MaterialID=3a3bcec2-5b14-42f4-bd04-7edae74b0262&Action=View
Boost Control Solenoid Valve, MR561312 |  |  | 14 |  |  |  | Mitsubishi Motors | Engine | https://www.fsaeonline.com/cdsweb/cst/EditMaterials.aspx?CatalogVersion=2132&MaterialID=de003100-a97b-4f48-9924-79b8ac61c700&Action=View
Brake Caliper, Harrison, 121019P |  |  | 162 |  |  |  | Harrison | Brake System | https://www.fsaeonline.com/cdsweb/cst/EditMaterials.aspx?CatalogVersion=2132&MaterialID=f2d1abc0-cc6f-4e1b-bddc-c58d176e5d6f&Action=View
Brake Caliper, AP, CP2577 |  |  | 125 |  |  |  | AP | Brake System | https://www.fsaeonline.com/cdsweb/cst/EditMaterials.aspx?CatalogVersion=2132&MaterialID=96cfa369-8bb9-41e5-a94d-0bc659b7d0d4&Action=View
Brake Caliper, AP, CP3696-6E0 |  |  | 77.5 |  |  |  | AP | Brake System | https://www.fsaeonline.com/cdsweb/cst/EditMaterials.aspx?CatalogVersion=2132&MaterialID=eb87730f-aca9-4228-91f4-49305c38d909&Action=View
Brake Caliper, AP, CP4226 |  |  | 112.5 |  |  |  | AP | Brake System | https://www.fsaeonline.com/cdsweb/cst/EditMaterials.aspx?CatalogVersion=2132&MaterialID=96f567d4-21f8-401e-90ef-54e6a0c8d04e&Action=View
Brake Caliper, AP, CP4227 |  |  | 200 |  |  |  | AP | Brake System | https://www.fsaeonline.com/cdsweb/cst/EditMaterials.aspx?CatalogVersion=2132&MaterialID=914549e8-8c29-4e9e-8f42-bbf255e6924a&Action=View
Brake Caliper, AP, CP4488 |  |  | 490 |  |  |  | AP | Brake System | https://www.fsaeonline.com/cdsweb/cst/EditMaterials.aspx?CatalogVersion=2132&MaterialID=c7946bc2-5447-4323-be24-91c871218ca6&Action=View
Brake Caliper, AP, CP7003 |  |  | 100 |  |  |  | AP | Brake System | https://www.fsaeonline.com/cdsweb/cst/EditMaterials.aspx?CatalogVersion=2132&MaterialID=e6575a30-7ad0-4a99-818f-fffcd0ba61fc&Action=View
Brake Caliper, AP, CP7853 |  |  | 340.5 |  |  |  | AP | Brake System | https://www.fsaeonline.com/cdsweb/cst/EditMaterials.aspx?CatalogVersion=2132&MaterialID=f38e77b3-2bbe-4964-808b-b57e81f1db5b&Action=View
Brake Caliper, Beringer, 2D1 |  |  | 83 |  |  |  | Beringer | Brake System | https://www.fsaeonline.com/cdsweb/cst/EditMaterials.aspx?CatalogVersion=2132&MaterialID=2cc6b8bd-e827-47b5-85d0-eb06248573f2&Action=View
Brake Caliper, Beringer, 4H02 |  |  | 110 |  |  |  | Beringer | Brake System | https://www.fsaeonline.com/cdsweb/cst/EditMaterials.aspx?CatalogVersion=2132&MaterialID=4cb7fc24-57c0-40e1-a58e-4d8ab23e6810&Action=View
Brake Caliper, Beringer, 4H12 |  |  | 110 |  |  |  | Beringer | Brake System | https://www.fsaeonline.com/cdsweb/cst/EditMaterials.aspx?CatalogVersion=2132&MaterialID=db6c5aff-0ab2-463e-b910-826f4fd6df37&Action=View
Brake Caliper, Brembo, 120.A441.30 |  |  | 395 |  |  |  | Brembo | Brake System | https://www.fsaeonline.com/cdsweb/cst/EditMaterials.aspx?CatalogVersion=2132&MaterialID=9d52bcc3-21de-47c5-87d1-febaaa07f334&Action=View
Brake Caliper, Brembo, 20.5161.46/P32F |  |  | 50 |  |  |  | Brembo | Brake System | https://www.fsaeonline.com/cdsweb/cst/EditMaterials.aspx?CatalogVersion=2132&MaterialID=b3221ecc-1f91-4508-bcad-9214520aaa67&Action=View
Brake Caliper, Brembo, 20.6001/P2-24 |  |  | 350 |  |  |  | Brembo | Brake System | https://www.fsaeonline.com/cdsweb/cst/EditMaterials.aspx?CatalogVersion=2132&MaterialID=10f9a3c9-5f78-42b2-b8bd-368ed3902a31&Action=View
Brake Caliper, Brembo, 20.6101/GP4-24 |  |  | 450 |  |  |  | Brembo | Brake System | https://www.fsaeonline.com/cdsweb/cst/EditMaterials.aspx?CatalogVersion=2132&MaterialID=be088855-0f61-40d9-9cec-263c548dccdb&Action=View
Brake Caliper, Brembo, 20.6950.10 |  |  | 70 |  |  |  | Brembo | Brake System | https://www.fsaeonline.com/cdsweb/cst/EditMaterials.aspx?CatalogVersion=2132&MaterialID=d8f1ccfa-3ebd-4697-81fe-e2c117888158&Action=View
Brake Caliper, Brembo, 20.6950.11/P32G |  |  | 70 |  |  |  | Brembo | Brake System | https://www.fsaeonline.com/cdsweb/cst/EditMaterials.aspx?CatalogVersion=2132&MaterialID=eef214b9-feb4-4da3-881e-e694307db52b&Action=View
Brake Caliper, Brembo, 20.6950.21/P32G |  |  | 70 |  |  |  | Brembo | Brake System | https://www.fsaeonline.com/cdsweb/cst/EditMaterials.aspx?CatalogVersion=2132&MaterialID=9f11a660-34fe-4e34-87ee-c2057920e27c&Action=View
Brake Caliper, Brembo, 20.6951.12/P34G |  |  | 70 |  |  |  | Brembo | Brake System | https://www.fsaeonline.com/cdsweb/cst/EditMaterials.aspx?CatalogVersion=2132&MaterialID=a6094ae1-972d-4938-9890-0afd74bfc733&Action=View
Brake Caliper, Brembo, 20.6951.50/P34C |  |  | 70 |  |  |  | Brembo | Brake System | https://www.fsaeonline.com/cdsweb/cst/EditMaterials.aspx?CatalogVersion=2132&MaterialID=86d21082-9527-4ffe-8c61-5a1803aa25fb&Action=View
Brake Caliper, Comet 650, Front |  |  | 43 |  |  |  |  | Brake System | https://www.fsaeonline.com/cdsweb/cst/EditMaterials.aspx?CatalogVersion=2132&MaterialID=b8e32b25-b453-492c-9c47-ec9096a3d50b&Action=View
Brake Caliper, Formula-Italy, MTC 350cc |  |  | 52 |  |  |  | Formula-Italy | Brake System | https://www.fsaeonline.com/cdsweb/cst/EditMaterials.aspx?CatalogVersion=2132&MaterialID=04ee9568-5461-4a16-9a39-c88251001e76&Action=View
Brake Caliper, GB Moto, mini race |  |  | 78 |  |  |  | GB Moto | Brake System | https://www.fsaeonline.com/cdsweb/cst/EditMaterials.aspx?CatalogVersion=2132&MaterialID=ed686714-f189-4c88-81b3-c45924617864&Action=View
Brake Caliper, Harrison, 222004P |  |  | 94 |  |  |  | Harrison | Brake System | https://www.fsaeonline.com/cdsweb/cst/EditMaterials.aspx?CatalogVersion=2132&MaterialID=6ca22b6d-41fd-40c1-a55e-5493afcccebc&Action=View
Brake Caliper, Harrison, 222005P |  |  | 94 |  |  |  | Harrison | Brake System | https://www.fsaeonline.com/cdsweb/cst/EditMaterials.aspx?CatalogVersion=2132&MaterialID=8e8877a3-8886-4cf5-9af3-94eda993749f&Action=View
Brake Caliper, Honda, 45150-HP1-006 |  |  | 55 |  |  |  | Honda/Nissin | Brake System | https://www.fsaeonline.com/cdsweb/cst/EditMaterials.aspx?CatalogVersion=2132&MaterialID=60412cd4-398d-4983-93a1-b1a987c58df8&Action=View
Brake Caliper, Honda, 45150-HN6-006 |  |  | 30 |  |  |  | Honda/Nissin | Brake System | https://www.fsaeonline.com/cdsweb/cst/EditMaterials.aspx?CatalogVersion=2132&MaterialID=b092aed1-b7d7-4e0f-94d5-3fcabc822d58&Action=View
Brake Caliper, Hyper Racing, HBS 366-050 |  |  | 70 |  |  |  | Hyper Racing | Brake System | https://www.fsaeonline.com/cdsweb/cst/EditMaterials.aspx?CatalogVersion=2132&MaterialID=97d25936-c0c3-4717-97d4-1274b01c0f08&Action=View
Brake Caliper, ISR, 22-028 |  |  | 65 |  |  |  | ISR | Brake System | https://www.fsaeonline.com/cdsweb/cst/EditMaterials.aspx?CatalogVersion=2132&MaterialID=298fb471-5396-43ed-b033-2145aee5f9b3&Action=View
Brake Caliper, ISR, 22-034 |  |  | 240 |  |  | Same cost left and right calipers | ISR | Brake System | https://www.fsaeonline.com/cdsweb/cst/EditMaterials.aspx?CatalogVersion=2132&MaterialID=bd7a028a-86b1-4a71-92df-ea947a7bc6e0&Action=View
Brake Caliper, ISR, 22-036 |  |  | 77.5 |  |  |  | ISR | Brake System | https://www.fsaeonline.com/cdsweb/cst/EditMaterials.aspx?CatalogVersion=2132&MaterialID=a32f577f-0e02-488b-9ea6-a28153e93f0f&Action=View
Brake Caliper, ISR, 22-048 |  |  | 96 |  |  |  | ISR | Brake System | https://www.fsaeonline.com/cdsweb/cst/EditMaterials.aspx?CatalogVersion=2132&MaterialID=44ad386e-8096-4628-8d9f-c139e3b87299&Action=View
Brake Caliper, ISR, 22-049 |  |  | 97 |  |  |  | ISR | Brake System | https://www.fsaeonline.com/cdsweb/cst/EditMaterials.aspx?CatalogVersion=2132&MaterialID=b6bbbce3-38f0-4eb4-920c-b22984839661&Action=View
Brake Caliper, ISR, 22-050-OA |  |  | 218.88 |  |  |  | ISR | Brake System | https://www.fsaeonline.com/cdsweb/cst/EditMaterials.aspx?CatalogVersion=2132&MaterialID=2159096a-d237-4624-9331-1ab813aff423&Action=View
Brake Caliper, Magura, 908.1 |  |  | 226 |  |  |  | Magura | Brake System | https://www.fsaeonline.com/cdsweb/cst/EditMaterials.aspx?CatalogVersion=2132&MaterialID=09b6c2d8-dc3d-4a82-9622-5fc7dee1b009&Action=View
Brake Caliper, NISSIN, 08-1CP-32-15 |  |  | 82 |  |  |  | Nissin | Brake System | https://www.fsaeonline.com/cdsweb/cst/EditMaterials.aspx?CatalogVersion=2132&MaterialID=dfc9fd52-c791-4f91-b7cd-759d54a7107b&Action=View
Brake Caliper, NISSIN, 08-2CP-25-08 |  |  | 96 |  |  |  | Nissin | Brake System | https://www.fsaeonline.com/cdsweb/cst/EditMaterials.aspx?CatalogVersion=2132&MaterialID=a217a1ae-46af-4dc1-87b6-5d5849a87daa&Action=View
Brake Caliper, NISSIN, 08-2CT-25-06 |  |  | 109 |  |  |  | Nissin | Brake System | https://www.fsaeonline.com/cdsweb/cst/EditMaterials.aspx?CatalogVersion=2132&MaterialID=f9d2c3b3-fd94-44da-a844-13de120df389&Action=View
Brake Caliper, NISSIN, 08-2CT-38-07 |  |  | 109 |  |  |  | Nissin | Brake System | https://www.fsaeonline.com/cdsweb/cst/EditMaterials.aspx?CatalogVersion=2132&MaterialID=04ca8aa7-df4d-48f4-9bec-a39d1dbecd8d&Action=View
Brake Caliper, Polaris, 1910825/1910826 |  |  | 66 |  |  | Cost applies to either part number (similar part one left hand one right hand) | Polaris | Brake System | https://www.fsaeonline.com/cdsweb/cst/EditMaterials.aspx?CatalogVersion=2132&MaterialID=b4f5be6b-6b19-466d-9319-c5d366c0b0c5&Action=View
Brake Caliper, Pretech, P400 |  |  | 125 |  |  | Same price for left and right calipers. | Pretech | Brake System | https://www.fsaeonline.com/cdsweb/cst/EditMaterials.aspx?CatalogVersion=2132&MaterialID=2f6e573e-5252-4e0e-81b8-816e44ffae49&Action=View
Brake Caliper, PVM, 2-Piston Monoblock Radial Mount |  |  | 225 |  |  |  | PVM | Brake System | https://www.fsaeonline.com/cdsweb/cst/EditMaterials.aspx?CatalogVersion=2132&MaterialID=0299552d-b6ca-4d20-a994-1e97f8f5d212&Action=View
Brake Caliper, PVM, 6-piston Monoblock Radial Mount |  |  | 600 |  |  |  | PVM | Brake System | https://www.fsaeonline.com/cdsweb/cst/EditMaterials.aspx?CatalogVersion=2132&MaterialID=6cfef5af-4e02-4bcc-819c-256313fabd3d&Action=View
Brake Caliper, PVM, Front 4-Piston Monoblock Radial Mount |  |  | 385 |  |  |  | PVM | Brake System | https://www.fsaeonline.com/cdsweb/cst/EditMaterials.aspx?CatalogVersion=2132&MaterialID=3196c53b-52ae-4144-a817-429247add15b&Action=View
Brake Caliper, PVM, Rear 4-Piston Monoblock Radial Mount |  |  | 225 |  |  |  | PVM | Brake System | https://www.fsaeonline.com/cdsweb/cst/EditMaterials.aspx?CatalogVersion=2132&MaterialID=0a1ab2e8-b607-422a-bc08-1a95b1f4f583&Action=View
Brake Caliper, Red Devil,240 Sprint |  |  | 147.5 |  |  | Same price for left and right calipers. | Red Devil | Brake System | https://www.fsaeonline.com/cdsweb/cst/EditMaterials.aspx?CatalogVersion=2132&MaterialID=1422cf1f-34d4-40c0-940b-9d9d7cb79e03&Action=View
Brake Caliper, Spiegler, S070 |  |  | 207 |  |  | Same price for left and right calipers. | Spiegler | Brake System | https://www.fsaeonline.com/cdsweb/cst/EditMaterials.aspx?CatalogVersion=2132&MaterialID=f618ebee-2f07-4f67-abaf-e0e743931250&Action=View
Brake Caliper, Spiegler, S108 |  |  | 257 |  |  | Same price for left and right calipers. | Spiegler | Brake System | https://www.fsaeonline.com/cdsweb/cst/EditMaterials.aspx?CatalogVersion=2132&MaterialID=b86d0844-de62-486f-8327-e9ed52205bd4&Action=View
Brake Caliper, STAGE6-RD, S6-1400375/OR |  |  | 95.75 |  |  | Same price for left and right calipers | Stage6 | Brake System | https://www.fsaeonline.com/cdsweb/cst/EditMaterials.aspx?CatalogVersion=2132&MaterialID=2642693d-3bed-46c7-b2c3-49383f7b9ab5&Action=View
Brake Caliper, Tokico, 45150-MEL-023 |  |  | 75 |  |  |  | Tokico | Brake System | https://www.fsaeonline.com/cdsweb/cst/EditMaterials.aspx?CatalogVersion=2132&MaterialID=df2b5313-e512-4cc8-bbf6-3f636d1ca7c0&Action=View
Brake Caliper, Wilwood, Billet Dynalite Single |  |  | 50 |  |  |  | Wilwood | Brake System | https://www.fsaeonline.com/cdsweb/cst/EditMaterials.aspx?CatalogVersion=2132&MaterialID=13f22273-0482-4f16-a9fc-104e2c1d8d53&Action=View
Brake Caliper, Wilwood, Billet NDL |  |  | 78 |  |  |  | Wilwood | Brake System | https://www.fsaeonline.com/cdsweb/cst/EditMaterials.aspx?CatalogVersion=2132&MaterialID=05a0aad2-9833-4cd1-a098-03b67480e278&Action=View
Brake Caliper, Wilwood, Dynalite Single Floater |  |  | 50 |  |  |  | Wilwood | Brake System | https://www.fsaeonline.com/cdsweb/cst/EditMaterials.aspx?CatalogVersion=2132&MaterialID=5cba34ae-20a7-448d-98f7-5407f3e42429&Action=View
Brake Caliper, Wilwood, DynaPro Radial |  |  | 110 |  |  |  | Wilwood | Brake System | https://www.fsaeonline.com/cdsweb/cst/EditMaterials.aspx?CatalogVersion=2132&MaterialID=b0e1f10c-6363-4afb-9dc6-b2e5fde4905e&Action=View
Brake Caliper, Wilwood, DynaPro Single |  |  | 53 |  |  |  | Wilwood | Brake System | https://www.fsaeonline.com/cdsweb/cst/EditMaterials.aspx?CatalogVersion=2132&MaterialID=05b85f3b-351d-465d-a9e4-d85e7336e562&Action=View
Brake Caliper, Wilwood, Forged Dynalite |  |  | 68 |  |  |  | Wilwood | Brake System | https://www.fsaeonline.com/cdsweb/cst/EditMaterials.aspx?CatalogVersion=2132&MaterialID=d87ff4b0-0f9e-4343-a224-be5a920fb74f&Action=View
Brake Caliper, Wilwood, GP200 |  |  | 49.5 |  |  |  | Wilwood | Brake System | https://www.fsaeonline.com/cdsweb/cst/EditMaterials.aspx?CatalogVersion=2132&MaterialID=522a3450-7ea9-4d3e-b3cb-8ee3ffc0cc8d&Action=View
Brake Caliper, Wilwood, GP310 |  |  | 105 |  |  |  | Wilwood | Brake System | https://www.fsaeonline.com/cdsweb/cst/EditMaterials.aspx?CatalogVersion=2132&MaterialID=e45ef4d5-06af-4db3-9c9a-91b9067fa4ab&Action=View
Brake Caliper, Wilwood, GP320 |  |  | 98 |  |  |  | Wilwood | Brake System | https://www.fsaeonline.com/cdsweb/cst/EditMaterials.aspx?CatalogVersion=2132&MaterialID=6031adb2-2a6a-4004-a1ef-44f52fb7b7ea&Action=View
Brake Caliper, Wilwood, Kart |  |  | 58 |  |  |  | Wilwood | Brake System | https://www.fsaeonline.com/cdsweb/cst/EditMaterials.aspx?CatalogVersion=2132&MaterialID=07fbd305-633b-47a4-b773-4d63984059ac&Action=View
Brake Caliper, Wilwood, NDL |  |  | 70 |  |  |  | Wilwood | Brake System | https://www.fsaeonline.com/cdsweb/cst/EditMaterials.aspx?CatalogVersion=2132&MaterialID=09ef6d68-651c-40d4-ae0c-d1adb2d70198&Action=View
Brake Caliper, Wilwood, PS-1 |  |  | 46 |  |  |  | Wilwood | Brake System | https://www.fsaeonline.com/cdsweb/cst/EditMaterials.aspx?CatalogVersion=2132&MaterialID=d9895077-1c5f-4540-8dfb-1b42ed45d6da&Action=View
Brake Caliper, Yamaha (YZF 450), 5TG-2580T-00-00 |  |  | 91 |  |  |  | Yamaha | Brake System | https://www.fsaeonline.com/cdsweb/cst/EditMaterials.aspx?CatalogVersion=2132&MaterialID=9f1b925c-716b-4e31-b8cb-ba73fed9b73c&Action=View
Brake Hard Line Any Material (All Cost as Made) |  |  | 10000 |  |  | Do not use this exact material item in the report, for reference only. Create new item and cost as made. | Cost as made | Brake System | https://www.fsaeonline.com/cdsweb/cst/EditMaterials.aspx?CatalogVersion=2132&MaterialID=260a8cdc-a7c8-406f-98e8-ea5e7404f4ad&Action=View
Brake Light Pressure Switch Banjo Bolt |  |  | 8 |  |  |  | Any | Brake System | https://www.fsaeonline.com/cdsweb/cst/EditMaterials.aspx?CatalogVersion=2132&MaterialID=1b7388e3-4ed2-41a6-be98-e33c7e269d65&Action=View
Brake Pad, Aluminum or MMC Rotor |  |  | 0.0004*[Size1] |  |  | Volume of pad and backing plate to be included in calculation | Any | Brake System | https://www.fsaeonline.com/cdsweb/cst/EditMaterials.aspx?CatalogVersion=2132&MaterialID=963403b7-1f4c-44f9-9389-faa14ccf0bba&Action=View
Brake Pad, Iron or Steel Rotor |  |  | 0.0002*[Size1] |  |  | Volume of pad and backing plate to be included in calculation. | Any | Brake System | https://www.fsaeonline.com/cdsweb/cst/EditMaterials.aspx?CatalogVersion=2132&MaterialID=76181b75-dacd-4cc1-bb22-d25f061d4b41&Action=View
Brake Rotors (All Cost as Made) |  |  | 10000 |  |  | Do not use this exact material item in the report, for reference only. Create new item and cost as made. | Cost as made | Brake System | https://www.fsaeonline.com/cdsweb/cst/EditMaterials.aspx?CatalogVersion=2132&MaterialID=7cada1ce-e89f-4388-b905-a0a39405cd3d&Action=View
Brass (by Dimensions) |  |  | 2.2*[Area]*[Length]*[Density] |  |  | Density=8500kg/m^3 | Any | Raw Material | https://www.fsaeonline.com/cdsweb/cst/EditMaterials.aspx?CatalogVersion=2132&MaterialID=3a5cfa8f-7b8b-44f9-b41a-b4ae50fb1bee&Action=View
Brass (per kg) |  |  | [Size1]*2.2 |  |  | Density= 8500kg/m^3 | Any | Raw Material (per kg) | https://www.fsaeonline.com/cdsweb/cst/EditMaterials.aspx?CatalogVersion=2132&MaterialID=0dd1ca88-71e9-4d42-b542-3f464c2c4124&Action=View
Break Coupling, Dry, Female, Goodridge |  |  | 64 |  |  | Sizes up to 8mm | Goodridge | Plumbing | https://www.fsaeonline.com/cdsweb/cst/EditMaterials.aspx?CatalogVersion=2132&MaterialID=0c72b884-ef39-4f30-9801-91cb04aebe23&Action=View
Break Coupling, Dry, Female, KC Engineering |  |  | 85 |  |  | Sizes up to 8mm | KC Engineering | Plumbing | https://www.fsaeonline.com/cdsweb/cst/EditMaterials.aspx?CatalogVersion=2132&MaterialID=342365da-60b5-4c68-9cee-36970affca49&Action=View
Break Coupling, Dry, Female, Staubli |  |  | 85 |  |  | Sizes up to 8mm | Staubli | Plumbing | https://www.fsaeonline.com/cdsweb/cst/EditMaterials.aspx?CatalogVersion=2132&MaterialID=3abdd81e-8841-467d-a44b-1320583feef5&Action=View
Break Coupling, Dry, Male, Goodridge |  |  | 72.50 |  |  | Sizes up to 8mm | Goodridge | Plumbing | https://www.fsaeonline.com/cdsweb/cst/EditMaterials.aspx?CatalogVersion=2132&MaterialID=696c328f-8205-47ff-8ad9-77fa80ae263f&Action=View
Break Coupling, Dry, Male, KC Engineering |  |  | 73.5 |  |  | Sizes up to 8mm | KC Engineering | Plumbing | https://www.fsaeonline.com/cdsweb/cst/EditMaterials.aspx?CatalogVersion=2132&MaterialID=e71784ba-612e-4c2f-ba62-88849ff7dcab&Action=View
Break Coupling, Dry, Male, Staubli |  |  | 73.5 |  |  | Sizes up to 8mm | Staubli | Plumbing | https://www.fsaeonline.com/cdsweb/cst/EditMaterials.aspx?CatalogVersion=2132&MaterialID=1a2a7423-7350-4401-a4c3-cfada1ff04d6&Action=View
Bronze (by Dimensions) |  |  | 2.2*[Area]*[Length]*[Density] |  |  | Density=8500kg/m^3 | Any | Raw Material | https://www.fsaeonline.com/cdsweb/cst/EditMaterials.aspx?CatalogVersion=2132&MaterialID=30218c78-2d3a-4a77-906a-2a7cd714eea7&Action=View
Bronze (per kg) |  |  | [Size1]*2.2 |  |  | Density= 8500kg/m^3 | Any | Raw Material (per kg) | https://www.fsaeonline.com/cdsweb/cst/EditMaterials.aspx?CatalogVersion=2132&MaterialID=793d41e4-0a06-402a-a7c7-46360320b5e3&Action=View
Cable Adjuster |  |  | 1 |  |  |  | Any | Misc. | https://www.fsaeonline.com/cdsweb/cst/EditMaterials.aspx?CatalogVersion=2132&MaterialID=0a4dae67-c23c-4aca-ad88-9726f6c27dec&Action=View
Cable end clevis | Length(mm) |  | [C1]*[Size1]+[C2] | 0.5 | 1 | Attaches to end of a cable or wire rope to allow fastening to a bracket. Can be attached with crimp or nut and ferrule. Does not include fastener to bracket. | Any | Misc. | https://www.fsaeonline.com/cdsweb/cst/EditMaterials.aspx?CatalogVersion=2132&MaterialID=7222be97-a33c-4198-81d8-f07760c8c395&Action=View
Cable Tie Mount, Adhesive Backed |  |  | 0.15 |  |  | Adhesive mount for connecting cable ties, zip ties, etc. Normally is injection molded with a single loop for tie wrap connection. | Any | Hardware | https://www.fsaeonline.com/cdsweb/cst/EditMaterials.aspx?CatalogVersion=2132&MaterialID=3caf8de5-d9f5-4bce-918a-52aaf7431676&Action=View
Cable, Pull |  |  | 15*[Size1] |  |  | Includes cable and housing and integral moutnings at both ends. Mounting hardware not included | Any | Controls | https://www.fsaeonline.com/cdsweb/cst/EditMaterials.aspx?CatalogVersion=2132&MaterialID=d5338601-ad35-46a9-8048-d94b282fd85e&Action=View
Cable, Push/Pull | Length(m) |  | 30*[Size1] |  |  | Includes cable and housing and integral moutnings at both ends. Mounting hardware not included | Any | Controls | https://www.fsaeonline.com/cdsweb/cst/EditMaterials.aspx?CatalogVersion=2132&MaterialID=130fae93-9bf0-4f8c-a528-fa7cd3c22e65&Action=View
Carbon Fiber Reinf Carbon |  |  | 0.0092*[Size1] |  |  | Note: actual cost is $0.0092 even though display shows $0.01 actual value is used in math. | Any | Composite | https://www.fsaeonline.com/cdsweb/cst/EditMaterials.aspx?CatalogVersion=2132&MaterialID=476eb9ef-2499-483a-bca0-3b8596c38dc1&Action=View
Carbon Fiber Reinf Silicon Carbide, Brake Pads |  |  | 0.0012*[Size1] |  |  | Note: actual cost is $0.0012 even though display shows $0.01 actual value is used in math. | Any | Composite | https://www.fsaeonline.com/cdsweb/cst/EditMaterials.aspx?CatalogVersion=2132&MaterialID=8f993996-8ea0-48f8-8164-5be702aafeec&Action=View
Carbon Fiber Reinf Silicon Carbide, Brake Rotors |  |  | 0.0092*[Size1] |  |  | Note: actual cost is $0.0092 even though display shows $0.01 actual value is used in math. | Any | Composite | https://www.fsaeonline.com/cdsweb/cst/EditMaterials.aspx?CatalogVersion=2132&MaterialID=fc13ea63-baed-4e94-9f8e-c9f7dbe7d856&Action=View
Carbon Fiber, 1 Ply |  |  | 200*[Size1] |  |  | Density=1580kg/m^3. Dry or Pre-Preg. Both include resin. Hand trimming allowed. | Any | Composite | https://www.fsaeonline.com/cdsweb/cst/EditMaterials.aspx?CatalogVersion=2132&MaterialID=d4c9e1bf-3170-4508-bcae-8866739e6aff&Action=View
Carburetor |  |  | 50 |  |  |  | Any | Engine | https://www.fsaeonline.com/cdsweb/cst/EditMaterials.aspx?CatalogVersion=2132&MaterialID=420025be-f10f-487c-81fe-70a3fdd1a189&Action=View
Ceramic Matrix Composite, 1 Ply |  |  | 500*[Size1] |  |  | No official density due to density variability. Includes resin(matrix). Hand trimming allowed. | Any | Composite | https://www.fsaeonline.com/cdsweb/cst/EditMaterials.aspx?CatalogVersion=2132&MaterialID=3ec1e95d-7df4-4b78-a860-f590e5a1c135&Action=View
Chain |  |  | 0.05*[Size1] |  |  | Cost is for length dimension of a single row chain. Multiple row chains should be cost as $.05/mm/chain row. Master link included in price of chain. | Any | Drivetrain | https://www.fsaeonline.com/cdsweb/cst/EditMaterials.aspx?CatalogVersion=2132&MaterialID=91bc5be5-d39a-4bcc-800d-e538290d6689&Action=View
Chain Guard (All Cost as Made) |  |  | 10000 |  |  | Do not use this exact material item in the report, for reference only. Create new item and cost as made. | Cost as made | Drivetrain | https://www.fsaeonline.com/cdsweb/cst/EditMaterials.aspx?CatalogVersion=2132&MaterialID=a6fc75de-9573-4fc8-9c45-86e2890c8fcb&Action=View
Chassis Cntrl Module, +Active Differential |  |  | 125 |  |  | Includes circuit board and circuitry for processing necessary inputs (wheel speed, axle speed, etc) and differential control outputs. Required Chassis Control Module, Baseline Enclosure. Sensors and wiring harness not included. | Student Built | Control Module | https://www.fsaeonline.com/cdsweb/cst/EditMaterials.aspx?CatalogVersion=2132&MaterialID=5ac90abb-140f-4470-aaea-07be1429e2d4&Action=View
Chassis Control Module, + Battery Charger HV |  |  | 600*[Size1] |  |  | See tab EV for more information | Any | EV - Control Module | https://www.fsaeonline.com/cdsweb/cst/EditMaterials.aspx?CatalogVersion=2132&MaterialID=c3dc0972-0b51-471a-9a4f-6e9ec98ce44f&Action=View
Chassis Control Module, + Battery Charger LV |  |  | 100*[Size1] |  |  | See tab EV for more information | Any | EV - Control Module | https://www.fsaeonline.com/cdsweb/cst/EditMaterials.aspx?CatalogVersion=2132&MaterialID=ebe186d1-1799-40b1-bdb1-6beb47e732c7&Action=View
Chassis Control Module, + Battery Management System |  |  | 20*[Size1] |  |  | See tab EV for more information | Any | EV - Control Module | https://www.fsaeonline.com/cdsweb/cst/EditMaterials.aspx?CatalogVersion=2132&MaterialID=9a259b82-fb6e-48ac-af98-f4199eb0c674&Action=View
Chassis Control Module, + DCDC-Power (>1A) HV->LV |  |  | 70 |  |  | See tab EV for more information | Any | EV - Control Module | https://www.fsaeonline.com/cdsweb/cst/EditMaterials.aspx?CatalogVersion=2132&MaterialID=fe71d07f-2a4c-4548-a580-490c2b96b6bf&Action=View
Chassis Control Module, + HC-HV Fuse incl. Box |  |  | 100 |  |  | See tab EV for more information | Any | EV - Control Module | https://www.fsaeonline.com/cdsweb/cst/EditMaterials.aspx?CatalogVersion=2132&MaterialID=4df0c328-9643-4e4b-99c7-296361ce013c&Action=View
Chassis Control Module, + HV Housing |  |  | 25 |  |  | See tab EV for more information | Any | EV - Control Module | https://www.fsaeonline.com/cdsweb/cst/EditMaterials.aspx?CatalogVersion=2132&MaterialID=611c927f-0866-4bff-a8e8-12dcc2d3414c&Action=View
Chassis Control Module, + HV Insulation Relay |  |  | 120 |  |  | See tab EV for more information | Any | EV - Control Module | https://www.fsaeonline.com/cdsweb/cst/EditMaterials.aspx?CatalogVersion=2132&MaterialID=f5b73370-5fde-4be1-a6fa-93fcbbaeb9a9&Action=View
Chassis Control Module, + HV Precharge |  |  | 50 |  |  | See tab EV for more information | Any | EV - Control Module | https://www.fsaeonline.com/cdsweb/cst/EditMaterials.aspx?CatalogVersion=2132&MaterialID=96193db7-b2ef-4c74-8dab-5d91f51cdd85&Action=View
Chassis Control Module, + Isolation Monitoring Device |  |  | 300 |  |  | e.g. Bender ISO F1. See tab EV for more information | Any | EV - Control Module | https://www.fsaeonline.com/cdsweb/cst/EditMaterials.aspx?CatalogVersion=2132&MaterialID=72df80b4-8fdd-43ce-a7be-9e841b3a9e5a&Action=View
Chassis Control Module, + Motor Controller AC |  |  | 45*[Size1] |  |  | See tab EV for more information | Any | EV - Control Module | https://www.fsaeonline.com/cdsweb/cst/EditMaterials.aspx?CatalogVersion=2132&MaterialID=0d38eb38-fb47-4c25-adc5-00bb7b126570&Action=View
Chassis Control Module, + Motor Controller DC |  |  | 22.5*[Size1] |  |  | See tab EV for more information | Any | EV - Control Module | https://www.fsaeonline.com/cdsweb/cst/EditMaterials.aspx?CatalogVersion=2132&MaterialID=98767783-079c-4f81-887a-cd0862ace61f&Action=View
Chassis Control Module, + Power Distribution Module |  |  | 7*[Size1] |  |  | See tab EV for more information | Any | EV - Control Module | https://www.fsaeonline.com/cdsweb/cst/EditMaterials.aspx?CatalogVersion=2132&MaterialID=fb898d2f-b1f9-4fa9-a807-500a694c1ed9&Action=View
Chassis Control Module, + TSAL |  |  | 10 |  |  | See tab EV for more information | Any | EV - Control Module | https://www.fsaeonline.com/cdsweb/cst/EditMaterials.aspx?CatalogVersion=2132&MaterialID=197a6956-598e-4239-b9cf-57d52cc4e6b6&Action=View
Chassis Control Module, + TSAS, buzzer |  |  | 5 |  |  | See tab EV for more information | Any | EV - Control Module | https://www.fsaeonline.com/cdsweb/cst/EditMaterials.aspx?CatalogVersion=2132&MaterialID=1ddb1a91-d8a2-4311-baa7-97523d913df5&Action=View
Chassis Control Module, + TSAS, melody |  |  | 15 |  |  | See tab EV for more information | Any | EV - Control Module | https://www.fsaeonline.com/cdsweb/cst/EditMaterials.aspx?CatalogVersion=2132&MaterialID=3bbd6919-7375-4acc-86ba-1c2b3153a9d1&Action=View
Chassis Control Module, +Active Suspension |  |  | 125 |  |  | Includes circuit board and circuitry necessary inputs (damper position, velocity, etc) and damper control outputs. Required Chassis Control Module, Baseline Enclosure. Sensors and wiring harness not included. | Student Built | Control Module | https://www.fsaeonline.com/cdsweb/cst/EditMaterials.aspx?CatalogVersion=2132&MaterialID=28298365-cc8f-41ea-99c1-25385390e95f&Action=View
Chassis Control Module, +Automatic Shifter |  |  | 5 |  |  | Includes circuit board and circuitry for processing sensor input from engine, output to shifter. Required Chassis Control Module, Baseline Enclosure. Sensors and wiring harness not included. | Student Built | Control Module | https://www.fsaeonline.com/cdsweb/cst/EditMaterials.aspx?CatalogVersion=2132&MaterialID=516eaeb6-86c3-4d46-af6b-77d973e44e00&Action=View
Chassis Control Module, +Battery Charger |  |  | 10 |  |  | Includes circuit board and circuitry for processing battery health input from pack and charging outputs. Required Chassis Control Module, Baseline Enclosure. Sensors and wiring harness not included. | Student Built | Control Module | https://www.fsaeonline.com/cdsweb/cst/EditMaterials.aspx?CatalogVersion=2132&MaterialID=24457cdc-f30b-4a89-8f6b-dd42b74ecdbe&Action=View
Chassis Control Module, +Dashboard |  |  | 20 |  |  | Includes circuit board and circuitry for processing sensor inputs and dashbboard outputs. Required Chassis Control Module, Baseline. Sensors and wiring harness not included. | Student Built | Control Module | https://www.fsaeonline.com/cdsweb/cst/EditMaterials.aspx?CatalogVersion=2132&MaterialID=a179e9ea-1357-459d-bdc1-bd58df128eec&Action=View
Chassis Control Module, +Dashboard, basic |  |  | 5 |  |  | Includes circuit board and circuitry for processing sensor input and output to one (1) engine actuator device. Include once per actuator in the chassis control module. Required Chassis Control Module, Baseline. Sensors and wiring harness not included. | Student Built | Control Module | https://www.fsaeonline.com/cdsweb/cst/EditMaterials.aspx?CatalogVersion=2132&MaterialID=37575901-19b5-4269-986d-a01314918aaf&Action=View
Chassis Control Module, +Electronic Brake Bias |  |  | 25 |  |  |  | Student Built | Control Module | https://www.fsaeonline.com/cdsweb/cst/EditMaterials.aspx?CatalogVersion=2132&MaterialID=f15f612b-1268-4801-9b3b-ef170889c785&Action=View
Chassis Control Module, +Traction Control |  |  | 150 |  |  | Includes circuit board and circuitry for processing sensor input from engine, output to shifter. Required Chassis Control Module, Baseline Enclosure. Sensors and wiring harness not included. | Student Built | Control Module | https://www.fsaeonline.com/cdsweb/cst/EditMaterials.aspx?CatalogVersion=2132&MaterialID=a4ae89fc-4433-46b2-94fd-04a3a5d2fea3&Action=View
Chassis Control Module, Baseline Enclosure |  |  | 25 |  |  | Includes enclosure. This item must be included for all chassis control modules. Add functionality by adding additional line items. | Student Built | Control Module | https://www.fsaeonline.com/cdsweb/cst/EditMaterials.aspx?CatalogVersion=2132&MaterialID=b1d0df6e-8fcf-4ff2-90a6-f75d189f6375&Action=View
Check Valve, High Press, Adj, In-Line, Generant |  |  | 10 |  |  |  | Generant | Plumbing | https://www.fsaeonline.com/cdsweb/cst/EditMaterials.aspx?CatalogVersion=2132&MaterialID=cdb0416e-d5df-4a6a-8436-7faf398e3f94&Action=View
Check Valve, Residuel Pressure |  |  | 10 |  |  |  | Any | Plumbing | https://www.fsaeonline.com/cdsweb/cst/EditMaterials.aspx?CatalogVersion=2132&MaterialID=52ec4af6-b1e1-4d0b-983a-25e9da430ad1&Action=View
Circuit Breaker, Thermal, Klixon 7277-2-20 |  |  | 8.8 |  |  |  | Klixon | Electronics | https://www.fsaeonline.com/cdsweb/cst/EditMaterials.aspx?CatalogVersion=2132&MaterialID=4649cf7e-1c32-402e-b022-abbf2cf0ec30&Action=View
Clevis | bore size (diameter of hole)(mm) |  | [C1]*Math.pow([Size1],2)+[C2] | 0.01 | 0.61 | Includes male/female and left/right threads. | Any | Misc. | https://www.fsaeonline.com/cdsweb/cst/EditMaterials.aspx?CatalogVersion=2132&MaterialID=7b5449ab-ce91-40a1-98f7-5fc16972b77d&Action=View
CO2 Regulator |  |  | 50 |  |  |  | Any | Shifter | https://www.fsaeonline.com/cdsweb/cst/EditMaterials.aspx?CatalogVersion=2132&MaterialID=ac5c40c3-8c74-4676-b55e-686581ec4858&Action=View
CO2 Tank, Composite |  |  | [C1]*[Size1]+[C2] | 0.05 | 0.85 |  | Any | Shifter | https://www.fsaeonline.com/cdsweb/cst/EditMaterials.aspx?CatalogVersion=2132&MaterialID=563431e6-45ae-47c5-83b7-7d21c00c5a5b&Action=View
CO2 Tank, Metallic |  |  | [C1]*[Size1]+[C2] | 0.044 | -5.44 |  | Any | Shifter | https://www.fsaeonline.com/cdsweb/cst/EditMaterials.aspx?CatalogVersion=2132&MaterialID=c1ce19dd-2c9e-4cb6-a86f-0d691cac7cae&Action=View
Composite Panel Insert, Potted-in (NAS) Style, Torlon |  |  | 2 |  |  | Any Size | Torlon | Composites | https://www.fsaeonline.com/cdsweb/cst/EditMaterials.aspx?CatalogVersion=2132&MaterialID=29c3c788-9786-4b34-9484-f5337da0a051&Action=View
Composite Panel Insert, Press Fit, Torlon |  |  | 2 |  |  | Any Size | Torlon | Composites | https://www.fsaeonline.com/cdsweb/cst/EditMaterials.aspx?CatalogVersion=2132&MaterialID=40197d97-c450-4836-838c-d9abc543d79d&Action=View
Composite tubes, (All cost as made) |  |  | 10000 |  |  | Do not use this exact material item in the report, for reference only. Create new item and cost as made. | Cost as made | Composites | https://www.fsaeonline.com/cdsweb/cst/EditMaterials.aspx?CatalogVersion=2132&MaterialID=6da8be3a-0ceb-412c-b4f5-e0d37407cb03&Action=View
Conduit incl. Nuts, Elbows etc. |  |  | 1*[Size1] |  |  | See tab EV for more information | Any | EV - Electronics | https://www.fsaeonline.com/cdsweb/cst/EditMaterials.aspx?CatalogVersion=2132&MaterialID=c24a39ba-0ad1-4a65-abf6-5e87ebea0a04&Action=View
Connector, Aerospace Quality |  |  | 1*[Size1] |  |  |  | Any | Electronics | https://www.fsaeonline.com/cdsweb/cst/EditMaterials.aspx?CatalogVersion=2132&MaterialID=837a56ba-5285-4114-8b65-12bec4eda6c4&Action=View
Connector, Computer Type |  |  | 1*[Size1] |  |  | Seriel, Parallel, USB, Firewire, etc. | Any | Electronics | https://www.fsaeonline.com/cdsweb/cst/EditMaterials.aspx?CatalogVersion=2132&MaterialID=5f77dc4f-555e-4d77-a5b7-6a75e86e8a25&Action=View
Connector, HC-HV incl. Interlock |  |  | 30*[Size1] |  |  | See tab EV for more information | Any | EV - Electronics | https://www.fsaeonline.com/cdsweb/cst/EditMaterials.aspx?CatalogVersion=2132&MaterialID=98b183e1-3820-4c82-993a-f02d8477751f&Action=View
Connector, HC-HV Lug Type |  |  | 1*[Size1] |  |  | See tab EV for more information | Any | EV - Electronics | https://www.fsaeonline.com/cdsweb/cst/EditMaterials.aspx?CatalogVersion=2132&MaterialID=2fede4f2-0c9a-4e8e-9268-fbb3111fc425&Action=View
Connector, High Power, > 2 Amps |  |  | 2*[Size1] |  |  | Vehicle power, starter, alternator, etc. | Any | Electronics | https://www.fsaeonline.com/cdsweb/cst/EditMaterials.aspx?CatalogVersion=2132&MaterialID=1a1f0405-f3cd-4f96-810d-ef0ef4e62824&Action=View
Connector, OEM Quality |  |  | 0.5*[Size1] |  |  |  | Any | Electronics | https://www.fsaeonline.com/cdsweb/cst/EditMaterials.aspx?CatalogVersion=2132&MaterialID=f921d4e8-960a-4ad6-a0a7-1a28c29061e7&Action=View
Connector, Single Wire |  |  | 0.05*[Size1] |  |  | Any style, any size, per wire end. Includes, ring, spade, bullet, etc. | Any | Electronics | https://www.fsaeonline.com/cdsweb/cst/EditMaterials.aspx?CatalogVersion=2132&MaterialID=d08472c7-fb71-426b-84cc-c78489a648d6&Action=View
Constant Velocity Joint, Housing (All Cost as Made) |  |  | 10000 |  |  | Do not use this exact material item in the report, for reference only. Create new item and cost as made. | Cost as made | Drivetrain | https://www.fsaeonline.com/cdsweb/cst/EditMaterials.aspx?CatalogVersion=2132&MaterialID=84fc40de-4e01-4f08-9012-c5e20c47aa93&Action=View
Constant Velocity Joint, Stub-shaft (All Cost as Made) |  |  | 10000 |  |  | Do not use this exact material item in the report, for reference only. Create new item and cost as made. | Cost as made | Drivetrain | https://www.fsaeonline.com/cdsweb/cst/EditMaterials.aspx?CatalogVersion=2132&MaterialID=25922e31-6d26-4671-916e-f488f44b06d1&Action=View
Constant Velocity Joint, Boot |  |  | 5 |  |  |  | Any | Drivetrain | https://www.fsaeonline.com/cdsweb/cst/EditMaterials.aspx?CatalogVersion=2132&MaterialID=e2c214f0-fb58-42a3-9f21-fc1311f5f428&Action=View
Constant Velocity Joint, Plug, Axial Locating |  |  | 2.5 |  |  | For example Taylor Race Engineering plastic snubber | Any | Drivetrain | https://www.fsaeonline.com/cdsweb/cst/EditMaterials.aspx?CatalogVersion=2132&MaterialID=b15f14b2-3ecc-4a2f-850e-161fc6b56232&Action=View
Constant Velocity Joint, Rzepa Plunging |  |  | 20 |  |  | 6-Ball plunging, includes grease, does not inlucde housing which is cost as made | Any | Drivetrain | https://www.fsaeonline.com/cdsweb/cst/EditMaterials.aspx?CatalogVersion=2132&MaterialID=3943c6c6-3d8d-4374-abe6-6f0cc7ebbf82&Action=View
Constant Velocity Joint, Rzeppa Fixed |  |  | 20 |  |  | 6-Ball Non-plunging, includeas grease, does not inlucde housing which is cost as made | Any | Drivetrain | https://www.fsaeonline.com/cdsweb/cst/EditMaterials.aspx?CatalogVersion=2132&MaterialID=8fca9b47-7527-4169-aee3-7d895f28676a&Action=View
Constant Velocity Joint, Tripod |  |  | 45 |  |  | 3-Needle bearing plunging, includes grease, does not inlucde housing which is cost as made | Any | Drivetrain | https://www.fsaeonline.com/cdsweb/cst/EditMaterials.aspx?CatalogVersion=2132&MaterialID=429779ba-2098-4e08-bb43-2ddd2a4bde9e&Action=View
Control Arm (A-arm) (All cost as made) |  |  | 10000 |  |  | Do not use this exact material item in the report, for reference only. Create new item and cost as made. | Cost as made | Suspension | https://www.fsaeonline.com/cdsweb/cst/EditMaterials.aspx?CatalogVersion=2132&MaterialID=b5cf06a1-117b-4fcd-90c4-775cb8aab7ca&Action=View
Controller, Active Differential |  |  | 200 |  |  |  | Any | Control Module | https://www.fsaeonline.com/cdsweb/cst/EditMaterials.aspx?CatalogVersion=2132&MaterialID=6d928fae-1c7f-498a-9883-93c28f2c179d&Action=View
Controller, Active Suspension |  |  | 200 |  |  |  | Any | Control Module | https://www.fsaeonline.com/cdsweb/cst/EditMaterials.aspx?CatalogVersion=2132&MaterialID=2d7d9243-a2c8-4121-bc59-003732ce2545&Action=View
Coolant Pump, External Electric |  |  | 20 |  |  |  | Any | Engine | https://www.fsaeonline.com/cdsweb/cst/EditMaterials.aspx?CatalogVersion=2132&MaterialID=83cec1fa-9cd0-4362-8e7d-952555e92fec&Action=View
Cooling System Air Bleed Valve |  |  | 6.5 |  |  |  | Any | Engine | https://www.fsaeonline.com/cdsweb/cst/EditMaterials.aspx?CatalogVersion=2132&MaterialID=4ca47ce6-f72a-48a6-8fb3-1b39a0871fee&Action=View
Copper (by Dimensions) |  |  | 2.2*[Area]*[Length]*[Density] |  |  | Density=8940kg/m^3 | Any | Raw Material | https://www.fsaeonline.com/cdsweb/cst/EditMaterials.aspx?CatalogVersion=2132&MaterialID=bc2c02ef-ca78-42c8-9595-924bdf85c4d6&Action=View
Copper (per kg) |  |  | [Size1]*2.2 |  |  | Density= 8940kg/m^3 | Any | Raw Material (per kg) | https://www.fsaeonline.com/cdsweb/cst/EditMaterials.aspx?CatalogVersion=2132&MaterialID=f0117820-4faa-47b7-9432-53d5b7c46258&Action=View
Cork |  |  | [Size1]*0.005 |  |  |  | Any | Raw Material | https://www.fsaeonline.com/cdsweb/cst/EditMaterials.aspx?CatalogVersion=2132&MaterialID=d8c6f4f6-240d-45b0-aae5-d8fd78997450&Action=View
Coupling, Shaft, Helical Beam | Coupling Outer Diameter(mm) |  | ([C1]*[Size1]+[C2]) | 0.125 | 8 |  | Any | Hardware | https://www.fsaeonline.com/cdsweb/cst/EditMaterials.aspx?CatalogVersion=2132&MaterialID=18c2b641-65f2-4444-9007-58627b0657b9&Action=View
Crush Washer | Inner Diameter(mm) |  | [C1]*[Size1]+[C2] | 0.027 | 0.12 | Any material (steel, aluminum, copper, etc.) | Any | Plumbing | https://www.fsaeonline.com/cdsweb/cst/EditMaterials.aspx?CatalogVersion=2132&MaterialID=47bc6043-8585-4f40-a689-371d6d138a04&Action=View
Damper, AFCO, 1650, Twin tube |  |  | 95 |  |  |  | AFCO | Damper | https://www.fsaeonline.com/cdsweb/cst/EditMaterials.aspx?CatalogVersion=2132&MaterialID=c36f448f-4f66-4a37-b692-701777adf925&Action=View
Damper, AFCO, 513SP, Mono tube |  |  | 85 |  |  |  | AFCO | Damper | https://www.fsaeonline.com/cdsweb/cst/EditMaterials.aspx?CatalogVersion=2132&MaterialID=a34918b0-a76f-4735-a261-c8cf02a6b62f&Action=View
Damper, AVO, 1.9" Alum Dbl Adj (DAAWA100/75) |  |  | 145 |  |  |  | AVO | Damper | https://www.fsaeonline.com/cdsweb/cst/EditMaterials.aspx?CatalogVersion=2132&MaterialID=d115551a-8515-41d9-b36d-69449f4a1ce0&Action=View
Damper, Bilstein MDS Formula Student |  |  | 800 |  |  |  | Bilstein | Damper | https://www.fsaeonline.com/cdsweb/cst/EditMaterials.aspx?CatalogVersion=2132&MaterialID=6eab0318-08da-4cb9-9327-cfff37e91b2b&Action=View
Damper, Cane Creek Double Barrel |  |  | 300 |  |  |  | Cane Creek | Damper | https://www.fsaeonline.com/cdsweb/cst/EditMaterials.aspx?CatalogVersion=2132&MaterialID=f09afe9b-f60a-4725-a8e8-0bcf26ead4c9&Action=View
Damper, Cane Creek Double Barrel Air (DBAir) |  |  | 310 |  |  |  | Cane Creek | Damper | https://www.fsaeonline.com/cdsweb/cst/EditMaterials.aspx?CatalogVersion=2132&MaterialID=201c104a-df98-4d96-b257-98f5ccaa5e47&Action=View
Damper, Cane Creek Double Barrel Inline (DBinline) |  |  | 175 |  |  |  | Cane Creek | Damper | https://www.fsaeonline.com/cdsweb/cst/EditMaterials.aspx?CatalogVersion=2132&MaterialID=1d119380-396a-44e7-b23e-a88e0144e975&Action=View
Damper, DNM Burner RCP |  |  | 190 |  |  |  | DNM | Damper | https://www.fsaeonline.com/cdsweb/cst/EditMaterials.aspx?CatalogVersion=2132&MaterialID=a5cc1644-3407-4874-9709-d76e254d46db&Action=View
Damper, DT Swiss, M212 |  |  | 178 |  |  |  | DT Swiss | Damper | https://www.fsaeonline.com/cdsweb/cst/EditMaterials.aspx?CatalogVersion=2132&MaterialID=4cd01e5d-bff4-4891-987c-9c66520ae7e3&Action=View
Damper, DT Swiss, X313 |  |  | 278 |  |  |  | DT Swiss | Damper | https://www.fsaeonline.com/cdsweb/cst/EditMaterials.aspx?CatalogVersion=2132&MaterialID=250c4401-bab4-460f-be35-6cf6f93db8c2&Action=View
Damper, DVO, Topaz T3 Air |  |  | 250 |  |  |  | DVO Suspension | Damper | https://www.fsaeonline.com/cdsweb/cst/EditMaterials.aspx?CatalogVersion=2132&MaterialID=e42adde1-8150-44e4-9969-54e8d1224c5c&Action=View
Damper, Elka Stage-5 MTB |  |  | 225 |  |  |  | Elka | Damper | https://www.fsaeonline.com/cdsweb/cst/EditMaterials.aspx?CatalogVersion=2132&MaterialID=a0f5944c-4163-46cc-ba43-0a42cee07706&Action=View
Damper, Fox DHX 5.0 |  |  | 210 |  |  |  | Fox | Damper | https://www.fsaeonline.com/cdsweb/cst/EditMaterials.aspx?CatalogVersion=2132&MaterialID=2debb676-2751-40d1-bdbc-51d179894047&Action=View
Damper, Fox DHX2 |  |  | 320 |  |  |  | Fox | Damper | https://www.fsaeonline.com/cdsweb/cst/EditMaterials.aspx?CatalogVersion=2132&MaterialID=3439c7ec-a41b-4b70-b1a4-d2587c16fb59&Action=View
Damper, Fox Van R |  |  | 125 |  |  |  | Fox | Damper | https://www.fsaeonline.com/cdsweb/cst/EditMaterials.aspx?CatalogVersion=2132&MaterialID=aa7597c1-9307-41ae-8ff0-7ef9112b5b1c&Action=View
Damper, Fox Van RC |  |  | 160 |  |  |  | Fox | Damper | https://www.fsaeonline.com/cdsweb/cst/EditMaterials.aspx?CatalogVersion=2132&MaterialID=308f640c-4751-4914-8c45-0565bfbed649&Action=View
Damper, Fox Vanilla R |  |  | 190 |  |  |  | Fox | Damper | https://www.fsaeonline.com/cdsweb/cst/EditMaterials.aspx?CatalogVersion=2132&MaterialID=33310462-cd86-4971-a35c-5d582da0ad1c&Action=View
Damper, Hotbits 4WD DT1 |  |  | 260 |  |  |  | Hotbits | Damper | https://www.fsaeonline.com/cdsweb/cst/EditMaterials.aspx?CatalogVersion=2132&MaterialID=4875f925-1018-4702-8cee-39d40d04bdc5&Action=View
Damper, Kind Shock, KS-504 |  |  | 78 |  |  |  | Kind Shock | Damper | https://www.fsaeonline.com/cdsweb/cst/EditMaterials.aspx?CatalogVersion=2132&MaterialID=1a18839d-d2d4-4349-8884-dd437accd073&Action=View
Damper, Koni 3012 |  |  | 250 |  |  |  | Koni | Damper | https://www.fsaeonline.com/cdsweb/cst/EditMaterials.aspx?CatalogVersion=2132&MaterialID=b951218a-fe62-4e51-80af-9a3eaad3c14e&Action=View
Damper, Koni, Trax Spax DA, Double Adjustable |  |  | 181 |  |  |  | Koni | Damper | https://www.fsaeonline.com/cdsweb/cst/EditMaterials.aspx?CatalogVersion=2132&MaterialID=86b7e794-d9c8-47b3-a8dc-7636071e300c&Action=View
Damper, Koni, Trax Spax DA, Single Adjustable |  |  | 145 |  |  |  | Koni | Damper | https://www.fsaeonline.com/cdsweb/cst/EditMaterials.aspx?CatalogVersion=2132&MaterialID=3507f52a-d829-4d57-be79-00f96134fc91&Action=View
Damper, KW GFw 3-Way Adjustable |  |  | 375 |  |  |  | KW | Damper | https://www.fsaeonline.com/cdsweb/cst/EditMaterials.aspx?CatalogVersion=2132&MaterialID=8b909d24-48c6-44fa-a7c3-a41f14b9d9a7&Action=View
Damper, Manitou, Swinger 4 Way |  |  | 100 |  |  | Damper cost without spring | Manitou | Damper | https://www.fsaeonline.com/cdsweb/cst/EditMaterials.aspx?CatalogVersion=2132&MaterialID=8f95c542-b840-4256-bfe8-e7448b3e200c&Action=View
Damper, Marzocchi, Roco TST R |  |  | 135 |  |  | Damper cost without spring | Marzocchi | Damper | https://www.fsaeonline.com/cdsweb/cst/EditMaterials.aspx?CatalogVersion=2132&MaterialID=0ef9df52-956c-4d43-a340-0e1798f35b97&Action=View
Damper, Multimatic, DSSV Heave |  |  | 850 |  |  | Dynamic Suspension Spool Valve (DSSV) | Multimatic | Damper | https://www.fsaeonline.com/cdsweb/cst/EditMaterials.aspx?CatalogVersion=2132&MaterialID=98accebc-0243-42c5-8b86-8912972d2adc&Action=View
Damper, Multimatic, DSSV Roll |  |  | 1150 |  |  | Dynamic Suspension Spool Valve (DSSV) | Multimatic | Damper | https://www.fsaeonline.com/cdsweb/cst/EditMaterials.aspx?CatalogVersion=2132&MaterialID=24739736-bb1c-446c-b3f5-7c0fda6607b6&Action=View
Damper, Ohlins SD115 |  |  | 189 |  |  |  | Ohlins | Damper | https://www.fsaeonline.com/cdsweb/cst/EditMaterials.aspx?CatalogVersion=2132&MaterialID=0aa1003f-acfc-48be-bfb8-9202d3b89182&Action=View
Damper, Ohlins ST44 |  |  | 325 |  |  |  | Ohlins | Damper | https://www.fsaeonline.com/cdsweb/cst/EditMaterials.aspx?CatalogVersion=2132&MaterialID=e4f79371-b5ef-41d3-8b4c-9ce3908fd836&Action=View
Damper, Ohlins TTX 25 |  |  | 305 |  |  |  | Ohlins | Damper | https://www.fsaeonline.com/cdsweb/cst/EditMaterials.aspx?CatalogVersion=2132&MaterialID=6ae59efb-3006-430e-89fb-9eb2547a2ad4&Action=View
Damper, Ohlins TTX 36 |  |  | 500 |  |  |  | Ohlins | Damper | https://www.fsaeonline.com/cdsweb/cst/EditMaterials.aspx?CatalogVersion=2132&MaterialID=2235b299-a146-49e6-89c9-ffbb452aab81&Action=View
Damper, Penske 7800-Non-Adjustable Quarter Midget |  |  | 117.5 |  |  | Non-adjustable Quarter Midget | Penske | Damper | https://www.fsaeonline.com/cdsweb/cst/EditMaterials.aspx?CatalogVersion=2132&MaterialID=466046ab-b830-42d6-b95e-267cfa4a1f56&Action=View
Damper, Penske 7800-Piggyback Dbl. Adj. (Kaz Tech.) |  |  | 337.5 |  |  | Piggyback, Double Adjustable | Penske/Kaz Tech | Damper | https://www.fsaeonline.com/cdsweb/cst/EditMaterials.aspx?CatalogVersion=2132&MaterialID=350caaf6-6796-4438-b00f-f2a29f2fc031&Action=View
Damper, Penske 7800-Piggyback Non-Adj.(Kaz Tech.) |  |  | 255 |  |  | Piggyback, Non-adjustable | Penske/Kaz Tech | Damper | https://www.fsaeonline.com/cdsweb/cst/EditMaterials.aspx?CatalogVersion=2132&MaterialID=f024d499-af8a-4eb3-9571-8f597f8c703c&Action=View
Damper, Penske 8100 |  |  | 400 |  |  |  | Penske | Damper | https://www.fsaeonline.com/cdsweb/cst/EditMaterials.aspx?CatalogVersion=2132&MaterialID=7c4be1cf-ae04-4a6d-a359-97d66afdc43c&Action=View
Damper, Penske 8300 |  |  | 412.5 |  |  |  | Penske | Damper | https://www.fsaeonline.com/cdsweb/cst/EditMaterials.aspx?CatalogVersion=2132&MaterialID=944a25d5-7287-49e0-80c7-23b4b95cd1d9&Action=View
Damper, Penske 8760 |  |  | 660 |  |  |  | Penske | Damper | https://www.fsaeonline.com/cdsweb/cst/EditMaterials.aspx?CatalogVersion=2132&MaterialID=4a0b28d1-424a-4727-aba2-da7e9e127978&Action=View
Damper, QA1, 82 Series, Twin tube |  |  | 99 |  |  | No external adjustment | QA1 | Damper | https://www.fsaeonline.com/cdsweb/cst/EditMaterials.aspx?CatalogVersion=2132&MaterialID=ca69811c-0560-40b8-a6f5-1024e9de032b&Action=View
Damper, Quantum, One.Zero, single adjustable |  |  | 195 |  |  |  | Quantum racing | Damper | https://www.fsaeonline.com/cdsweb/cst/EditMaterials.aspx?CatalogVersion=2132&MaterialID=fa35819a-ba50-4ed6-b9b2-e90354f3317f&Action=View
Damper, Quantum, Two.Zero, Two-way adjustable |  |  | 325 |  |  |  | Quantum racing | Damper | https://www.fsaeonline.com/cdsweb/cst/EditMaterials.aspx?CatalogVersion=2132&MaterialID=9bd6d266-9a96-4b08-a1ee-14784d346666&Action=View
Damper, Quantum, Zero, non-adjustable |  |  | 140 |  |  | No external adjustment | Quantum racing | Damper | https://www.fsaeonline.com/cdsweb/cst/EditMaterials.aspx?CatalogVersion=2132&MaterialID=872ed6e8-8ff0-4067-87f3-876cc227de33&Action=View
Damper, Risse Jupiter 5 |  |  | 175 |  |  |  | Risse Racing | Damper | https://www.fsaeonline.com/cdsweb/cst/EditMaterials.aspx?CatalogVersion=2132&MaterialID=ccdf2fe9-9802-4466-901d-43a959c5b804&Action=View
Damper, Risse Jupiter 5R |  |  | 200 |  |  |  | Risse Racing | Damper | https://www.fsaeonline.com/cdsweb/cst/EditMaterials.aspx?CatalogVersion=2132&MaterialID=45bc79cb-bd38-41d4-9b1c-e9ac72a6549d&Action=View
Damper, Risse Jupiter 7R |  |  | 300 |  |  |  | Risse Racing | Damper | https://www.fsaeonline.com/cdsweb/cst/EditMaterials.aspx?CatalogVersion=2132&MaterialID=cf977339-1966-43df-93b1-d3d4ec6c51c7&Action=View
Damper, SRAM, Rock Shox, Vivid R2C |  |  | 215 |  |  |  | SRAM | Damper | https://www.fsaeonline.com/cdsweb/cst/EditMaterials.aspx?CatalogVersion=2132&MaterialID=b39eefe2-517c-4dd1-9e38-534c1a5c6d5b&Action=View
Damper, Tanner |  |  | 85 |  |  |  | Tanner | Damper | https://www.fsaeonline.com/cdsweb/cst/EditMaterials.aspx?CatalogVersion=2132&MaterialID=c769b14b-3c49-46ce-baf1-e64c60d45498&Action=View
Damper, Team Built, Reservoir Bladder |  |  | 5 |  |  |  | Any | Damper | https://www.fsaeonline.com/cdsweb/cst/EditMaterials.aspx?CatalogVersion=2132&MaterialID=e0d5d075-430f-40de-a896-0134e9c8ff83&Action=View
Damper, X-Fusion Vektor DH 1.0 |  |  | 170 |  |  |  | X-Fusion | Damper | https://www.fsaeonline.com/cdsweb/cst/EditMaterials.aspx?CatalogVersion=2132&MaterialID=a77ad401-3827-4dc7-a075-3b9de4eee909&Action=View
Damper, ZF Sachs, ETX36/15x |  |  | 360 |  |  |  | ZF Sachs | Damper | https://www.fsaeonline.com/cdsweb/cst/EditMaterials.aspx?CatalogVersion=2132&MaterialID=814b0ac5-3a33-4a2f-9c8b-4a7cf8062877&Action=View
Damper, ZF Sachs, Formula Student |  |  | 512.05 |  |  |  | ZF Sachs | Damper | https://www.fsaeonline.com/cdsweb/cst/EditMaterials.aspx?CatalogVersion=2132&MaterialID=9ccc967c-9ef3-4d01-9094-93c90fcba2b2&Action=View
Damper, ZF Sachs, RD 36-2 |  |  | 370 |  |  |  | ZF Sachs | Damper | https://www.fsaeonline.com/cdsweb/cst/EditMaterials.aspx?CatalogVersion=2132&MaterialID=2148094d-0721-4de2-aac2-d9d7eb9a8a19&Action=View
Dash Panel, ECUMaster, ADU5 Advanced Display |  |  | 594.58 |  |  |  | ECUMaster | Electronics | https://www.fsaeonline.com/cdsweb/cst/EditMaterials.aspx?CatalogVersion=2132&MaterialID=1b7a05fc-59e4-4385-ae86-eaaca74f32f6&Action=View
Dash Panel, Racepak, G2X Display Dash |  |  | 125 |  |  |  | Racetek | Electronics | https://www.fsaeonline.com/cdsweb/cst/EditMaterials.aspx?CatalogVersion=2132&MaterialID=33d9bd45-cabf-4f16-8f8a-bf96d31a1d7f&Action=View
Dashboard, Translogic Systems, Micro Dash |  |  | 314 |  |  | Dash display | Tanslogic Systems | Control Module | https://www.fsaeonline.com/cdsweb/cst/EditMaterials.aspx?CatalogVersion=2132&MaterialID=94f871b8-2510-4d3d-895a-7cf0a8c26955&Action=View
Dashpanel , Honda, CBR600F4i |  |  | 300 |  |  |  | Honda | Electronics | https://www.fsaeonline.com/cdsweb/cst/EditMaterials.aspx?CatalogVersion=2132&MaterialID=dc2d4360-97fd-4b77-b75e-b2b09e8db9eb&Action=View
Dashpanel, Aim, GS-Dash |  |  | 215 |  |  |  | Aim | Electronics | https://www.fsaeonline.com/cdsweb/cst/EditMaterials.aspx?CatalogVersion=2132&MaterialID=000ed90e-2b6b-426e-8974-e76515eafadf&Action=View
Dashpanel, Haltech, Racepak IQ3 Display |  |  | 383 |  |  |  | Haltech | Electronics | https://www.fsaeonline.com/cdsweb/cst/EditMaterials.aspx?CatalogVersion=2132&MaterialID=a35253e2-9af9-4018-96d7-7323329e8633&Action=View
Dashpanel, Honda, CBR600RR |  |  | 300 |  |  |  | Honda | Electronics | https://www.fsaeonline.com/cdsweb/cst/EditMaterials.aspx?CatalogVersion=2132&MaterialID=c9ad11cf-0274-49d3-b65d-c879b347d4db&Action=View
Dashpanel, Memotec, G-Dash |  |  | 204.75 |  |  |  | Memotec | Electronics | https://www.fsaeonline.com/cdsweb/cst/EditMaterials.aspx?CatalogVersion=2132&MaterialID=5cbce3b6-2a5b-468a-a7ec-95f540c823d1&Action=View
Dashpanel, Motec, M D175-2 | [6 empty] | Motec | Electronics | https://www.fsaeonline.com/cdsweb/cst/EditMaterials.aspx?CatalogVersion=2132&MaterialID=f8bd4882-9f2e-4b06-b5e7-b5a38683cc66&Action=View
Dashpanel, Performance Electronics, PE-Dash Kit | [6 empty] | Performance Electronics | Electronics | https://www.fsaeonline.com/cdsweb/cst/EditMaterials.aspx?CatalogVersion=2132&MaterialID=aaab9a97-1ef9-4447-9e1e-f8bf66b9f5ef&Action=View
Dashpanel, Plex, SDM-500, Basic |  |  | 617.23 |  |  | Basic non-GPS version | Plex Tuning | Electronics | https://www.fsaeonline.com/cdsweb/cst/EditMaterials.aspx?CatalogVersion=2132&MaterialID=680acd8c-28a7-4211-8791-304162abb9de&Action=View
Dashpanel, Race Technology, Dash4Pro |  |  | 339.50 |  |  |  | Race Technology | Electronics | https://www.fsaeonline.com/cdsweb/cst/EditMaterials.aspx?CatalogVersion=2132&MaterialID=f262fa47-d966-41d1-b9b8-82ca39ded21c&Action=View
Dashpanel, Trail Tech, Vapor |  |  | 62 |  |  |  | Trail Tech | Electronics | https://www.fsaeonline.com/cdsweb/cst/EditMaterials.aspx?CatalogVersion=2132&MaterialID=e571c784-5bae-4307-a604-d4f29a9a70d8&Action=View
Datalogger, 2D, Formula Student Data Logger |  |  | 1020 |  |  | 2D Debus & Diebold MeBsysteme GmbH | 2D | Control Module | https://www.fsaeonline.com/cdsweb/cst/EditMaterials.aspx?CatalogVersion=2132&MaterialID=b6996b34-565c-4840-9177-93743b64d6d3&Action=View
Datalogger, AEM, AQ-1 |  |  | 0 |  |  | NO SCREEN DATALOGGER | AEM | Control Module | https://www.fsaeonline.com/cdsweb/cst/EditMaterials.aspx?CatalogVersion=2132&MaterialID=d531ba74-0f46-47e7-add6-190ab2442607&Action=View
Datalogger, Aim EVO4 |  |  | 0 |  |  | No screen data logger | AIM | Control Module | https://www.fsaeonline.com/cdsweb/cst/EditMaterials.aspx?CatalogVersion=2132&MaterialID=5618b371-1a34-47ab-9e42-4577421eed3d&Action=View
Datalogger, Aim EVO5 |  |  | 0 |  |  | No screen datalogger | AIM | Control Module | https://www.fsaeonline.com/cdsweb/cst/EditMaterials.aspx?CatalogVersion=2132&MaterialID=018ec0aa-10cf-40f3-a661-622132129610&Action=View
Datalogger, Aim MXL 2 |  |  | 1000 |  |  | Dash display data logger | AIM | Control Module | https://www.fsaeonline.com/cdsweb/cst/EditMaterials.aspx?CatalogVersion=2132&MaterialID=6bfb0c94-2711-4368-8877-775ac1c92089&Action=View
Datalogger, Aim MXL Pista |  |  | 1000 |  |  | Dash display data logger | AIM | Control Module | https://www.fsaeonline.com/cdsweb/cst/EditMaterials.aspx?CatalogVersion=2132&MaterialID=4125c87a-35ee-4a72-aadc-d28de4419ee7&Action=View
Datalogger, Bosch, DDU 7 |  |  | 2350 |  |  | Dash display with data logger | Bosch | Control Module | https://www.fsaeonline.com/cdsweb/cst/EditMaterials.aspx?CatalogVersion=2132&MaterialID=d7bccb60-774a-45d5-8142-da2a859e6a8c&Action=View
Datalogger, Ipetronik, IPEhub2 |  |  | 0 |  |  | No screen datalogger | Ipetronik | Control Module | https://www.fsaeonline.com/cdsweb/cst/EditMaterials.aspx?CatalogVersion=2132&MaterialID=3cb7178a-1a3d-4fc0-82e8-84c4c108c590&Action=View
Datalogger, Motec, ACL |  |  | 0 |  |  | no screen Datalogger | Motec | Control Module | https://www.fsaeonline.com/cdsweb/cst/EditMaterials.aspx?CatalogVersion=2132&MaterialID=ef040202-ec92-4d97-9b0d-00be0e83a7c7&Action=View
Datalogger, Motec, ADL |  |  | 1490 |  |  | Dash display with data logger | MoTeC | Control Module | https://www.fsaeonline.com/cdsweb/cst/EditMaterials.aspx?CatalogVersion=2132&MaterialID=2ec4a8d9-1b45-4f0c-9d5e-a0f5c71008e0&Action=View
Datalogger, Motec, ADL2 |  |  | 1490 |  |  | Dash display with data logger | MoTeC | Control Module | https://www.fsaeonline.com/cdsweb/cst/EditMaterials.aspx?CatalogVersion=2132&MaterialID=31a29b23-8179-470d-95a4-91fe870e18d1&Action=View
Datalogger, Motec, ADL3 |  |  | 1490 |  |  | Dash display with data logger | MoTeC | Control Module | https://www.fsaeonline.com/cdsweb/cst/EditMaterials.aspx?CatalogVersion=2132&MaterialID=fd9251b2-119f-4f29-a8e5-7dba3dadbf42&Action=View
Datalogger, Motec, C125 |  |  | 1555 |  |  | Dash display with data logger | MoTeC | Control Module | https://www.fsaeonline.com/cdsweb/cst/EditMaterials.aspx?CatalogVersion=2132&MaterialID=9a21d97c-ebc3-4e93-9892-f55602282093&Action=View
Datalogger, MoTeC, C185 |  |  | 2695 |  |  |  | MoTeC | Control Module | https://www.fsaeonline.com/cdsweb/cst/EditMaterials.aspx?CatalogVersion=2132&MaterialID=e8d6131e-7d83-415c-808c-479b221c595e&Action=View
Datalogger, Motec, CDL3 |  |  | 1200 |  |  | Dash display | MoTeC | Control Module | https://www.fsaeonline.com/cdsweb/cst/EditMaterials.aspx?CatalogVersion=2132&MaterialID=b1b58aca-9a51-4df5-ba9d-45b0356c0371&Action=View
Datalogger, Motec, M SVIM | [6 empty] | Motec | Control Module | https://www.fsaeonline.com/cdsweb/cst/EditMaterials.aspx?CatalogVersion=2132&MaterialID=2ef97a6a-7b69-4ded-8773-ad10e8a4afc8&Action=View
Datalogger, Murphy, Powerview 450 |  |  | 450 |  |  | Dash display with data logger | Murphy | Control Module | https://www.fsaeonline.com/cdsweb/cst/EditMaterials.aspx?CatalogVersion=2132&MaterialID=1fa8bc70-f6c7-4aa7-861f-09272deeaaa2&Action=View
Datalogger, Race Technologies, DL1 |  |  | 0 |  |  | No screen data logger | Race Technologies | Control Module | https://www.fsaeonline.com/cdsweb/cst/EditMaterials.aspx?CatalogVersion=2132&MaterialID=ade9f6b2-70c1-4832-8746-9bf0b0999a49&Action=View
Datalogger, Racepak, G2X Extreme |  |  | 0 |  |  | No screen datalogger | Racetek | Control Module | https://www.fsaeonline.com/cdsweb/cst/EditMaterials.aspx?CatalogVersion=2132&MaterialID=d1ec69d3-2d83-4ba0-acbd-d4443d49b761&Action=View
Datalogger, student built, no screen |  |  | 0 |  |  | Student built no screen stand alone datalogger. Includes baseline enclosure, circuit board and circuitry for processing and storing necessary inputs and data. Does not include Sensors and wiring harness. | Student Built | Control Module | https://www.fsaeonline.com/cdsweb/cst/EditMaterials.aspx?CatalogVersion=2132&MaterialID=c7c4fd23-9e68-4cc8-bba2-f6b05d859225&Action=View
Differential Housing (All Cost as Made) |  |  | 10000 |  |  | Do not use this exact material item in the report, for reference only. Create new item and cost as made. | Cost as made | Drivetrain | https://www.fsaeonline.com/cdsweb/cst/EditMaterials.aspx?CatalogVersion=2132&MaterialID=1e5af95c-c655-4874-8194-8839584f8b65&Action=View
Differential Internals, Limited Slip, Cam & Pawl |  |  | 110 |  |  |  | Any | Drivetrain | https://www.fsaeonline.com/cdsweb/cst/EditMaterials.aspx?CatalogVersion=2132&MaterialID=acd7b5d9-8081-4888-9b24-18f5030292b0&Action=View
Differential Internals, Limited Slip, Quaife |  |  | 165 |  |  |  | Quaife | Drivetrain | https://www.fsaeonline.com/cdsweb/cst/EditMaterials.aspx?CatalogVersion=2132&MaterialID=fa079451-718f-4bfd-aebd-d2588b204415&Action=View
Differential Internals, Limited Slip, Salisbury or Powerflow or Clutch Style |  |  | 110 |  |  |  | Any | Drivetrain | https://www.fsaeonline.com/cdsweb/cst/EditMaterials.aspx?CatalogVersion=2132&MaterialID=dc79b344-81cf-4fc3-b292-cdc4868f13a1&Action=View
Differential Internals, Limited Slip, Torsen T1 |  |  | 165 |  |  |  | Torsen | Drivetrain | https://www.fsaeonline.com/cdsweb/cst/EditMaterials.aspx?CatalogVersion=2132&MaterialID=eced3d38-a733-4899-ac8e-63d8e332a038&Action=View
Differential Internals, Limited Slip, Torsen T2 |  |  | 165 |  |  |  | Torsen | Drivetrain | https://www.fsaeonline.com/cdsweb/cst/EditMaterials.aspx?CatalogVersion=2132&MaterialID=a89cf218-cbef-47fc-9629-c2b552ebea97&Action=View
Differential Internals, Open Gearset (Any) |  |  | 60 |  |  |  | Any | Drivetrain | https://www.fsaeonline.com/cdsweb/cst/EditMaterials.aspx?CatalogVersion=2132&MaterialID=d96549b7-5d40-4931-b6f3-ddc0ad4aad6d&Action=View
Display, 7 Segment |  |  | 1*[Size1] |  |  | Each digit can represent a single character alpha or numeric | Any | Electronics | https://www.fsaeonline.com/cdsweb/cst/EditMaterials.aspx?CatalogVersion=2132&MaterialID=b06db442-07a2-4ecb-8f91-dfca880356b4&Action=View
Display, LCD (for Student Built Elect. Only), Area | Display surface area(cm^2) |  | [C1]*[Size1]+[C2] | 1.25 | 0 | LCD Display when incorporated into or driven off student built electroincs. Not to be used in place of purchased displays that are part of data acquisition systems, engine controllers, etc. | Any | Electronics | https://www.fsaeonline.com/cdsweb/cst/EditMaterials.aspx?CatalogVersion=2132&MaterialID=3bfb2376-afde-47b8-b8de-026bcd0a029e&Action=View
Display, LCD (for Student Built Elect. Only), Rect |  |  | [C1]*[Size1]*[Size2]+[C2] | 1.25 | 0 | LCD Display when incorporated into or driven off student built electroincs. Not to be used in place of purchased displays that are part of data acquisition systems, engine controllers, etc. | Any | Electronics | https://www.fsaeonline.com/cdsweb/cst/EditMaterials.aspx?CatalogVersion=2132&MaterialID=3f448127-6e2a-4124-8b56-84e70835084c&Action=View
Display, Matrix |  |  | 2*[Size1] |  |  | Each digit can represent a single character alpha or numeric | Any | Electronics | https://www.fsaeonline.com/cdsweb/cst/EditMaterials.aspx?CatalogVersion=2132&MaterialID=6d301090-e56d-477b-bb15-77fa7209294e&Action=View
Drain Plug, Hex Head, Magnetic |  |  | [C1]*[Size1]+[C2] | 0.093 | 0.05 | Threaded Diameter | Any | Plumbing | https://www.fsaeonline.com/cdsweb/cst/EditMaterials.aspx?CatalogVersion=2132&MaterialID=196fe249-a793-48a8-a343-50d4e4c85d26&Action=View
Drain Plug, Square Head, Magnetic |  |  | [C1]*[Size1]+[C2] | 0.093 | 0.05 | Threaded Diameter | Any | Plumbing | https://www.fsaeonline.com/cdsweb/cst/EditMaterials.aspx?CatalogVersion=2132&MaterialID=f2b11713-f524-4d0f-b7bb-4d2b41eb6c01&Action=View
Drawbolt Catch & Hook |  |  | 1.25 |  |  |  | Any | Hardware | https://www.fsaeonline.com/cdsweb/cst/EditMaterials.aspx?CatalogVersion=2132&MaterialID=658eabb0-6b3a-479f-9188-9e6ae869def5&Action=View
Dry Sump Pump, Aviad, 003-32000 |  |  | 250 |  |  | 2 stage, non regulating | Aviad | Engine | https://www.fsaeonline.com/cdsweb/cst/EditMaterials.aspx?CatalogVersion=2132&MaterialID=8d585050-1fac-4c9c-b75e-a6ecd6552e7e&Action=View
Dry Sump Pump, Dailey Engineering, 04-00-2162 |  |  | 726 |  |  |  | Dailey Engineering | Engine | https://www.fsaeonline.com/cdsweb/cst/EditMaterials.aspx?CatalogVersion=2132&MaterialID=0aecf666-8812-4e50-a0b1-3b5bfa0cbd8e&Action=View
Dry Sump Pump, Dailey Engineering, 04-99-2162 |  |  | 726 |  |  |  | Dailey Engineering | Engine | https://www.fsaeonline.com/cdsweb/cst/EditMaterials.aspx?CatalogVersion=2132&MaterialID=ceb42313-a0d5-430f-943b-63ec065642b9&Action=View
Dry Sump Pump, Dailey Engineering, 04-99-2162-2 |  |  | 726 |  |  |  | Dailey Engineering | Engine | https://www.fsaeonline.com/cdsweb/cst/EditMaterials.aspx?CatalogVersion=2132&MaterialID=f30943d9-5d15-42de-8e2b-680b4156d941&Action=View
Dry Sump Pump, Dailey Engineering, 04-99-2186 |  |  | 264 |  |  |  | Dailey Engineering | Engine | https://www.fsaeonline.com/cdsweb/cst/EditMaterials.aspx?CatalogVersion=2132&MaterialID=b7e60f66-411f-473a-a81c-26fe5e28c321&Action=View
Dry Sump Pump, Dailey Engineering, 04-99-2204 |  |  | 429 |  |  |  | Dailey Engineering | Engine | https://www.fsaeonline.com/cdsweb/cst/EditMaterials.aspx?CatalogVersion=2132&MaterialID=e870cdf8-4478-4701-93ea-57d53a58b87a&Action=View
Dry Sump Pump, Dailey Engineering, 04-99-2204-2 |  |  | 429 |  |  |  | Dailey Engineering | Engine | https://www.fsaeonline.com/cdsweb/cst/EditMaterials.aspx?CatalogVersion=2132&MaterialID=43646447-aa27-484b-a2e0-4187c8e4ce22&Action=View
Dry Sump Pump, Dailey Engineering, 04-99-2264-2 |  |  | 726 |  |  |  | Dailey Engineering | Engine | https://www.fsaeonline.com/cdsweb/cst/EditMaterials.aspx?CatalogVersion=2132&MaterialID=4d51b2c9-3157-4955-b375-425b9c33f638&Action=View
Dry Sump Pump, Dailey Engineering, 04-99-2301-2 |  |  | 429 |  |  |  | Dailey Engineering | Engine | https://www.fsaeonline.com/cdsweb/cst/EditMaterials.aspx?CatalogVersion=2132&MaterialID=05932f28-af43-4ae2-ab2a-f70e91f0174e&Action=View
Dry Sump Pump, Dailey Engineering, 04-99-2440 |  |  | 590 |  |  |  | Dailey Engineering | Engine | https://www.fsaeonline.com/cdsweb/cst/EditMaterials.aspx?CatalogVersion=2132&MaterialID=a792a868-d6a8-4073-94d7-1fe0d66c5f3b&Action=View
Dry Sump Pump, Pace, 2 Stage |  |  | 315 |  |  | Any 2 stage Pace pump | Pace | Engine | https://www.fsaeonline.com/cdsweb/cst/EditMaterials.aspx?CatalogVersion=2132&MaterialID=e3023b57-1b02-4588-9174-c74154ff2cab&Action=View
Dry Sump Pump, Pace, 3 Stage |  |  | 380 |  |  | Any 3 stage Pace pump | Pace | Engine | https://www.fsaeonline.com/cdsweb/cst/EditMaterials.aspx?CatalogVersion=2132&MaterialID=5a225186-52e4-43b8-91ba-2b6f20a46cb5&Action=View
Dry Sump Pump, Pace, Single Stage |  |  | 215 |  |  | Any single stage Pace pump | Pace | Engine | https://www.fsaeonline.com/cdsweb/cst/EditMaterials.aspx?CatalogVersion=2132&MaterialID=18d809ae-ad2f-4d8b-9e02-21d71ce45bad&Action=View
ECU, AEM Plug & Play, AVM-30-1052U |  |  | 725 |  |  |  | AEM | Control Module | https://www.fsaeonline.com/cdsweb/cst/EditMaterials.aspx?CatalogVersion=2132&MaterialID=0b908ca1-fc71-48b7-b1b5-b9d9ad9ab08e&Action=View
ECU, AEM Plug & Play, Infinity-10, 30-7100 |  |  | 1500 |  |  |  | AEM | Control Module | https://www.fsaeonline.com/cdsweb/cst/EditMaterials.aspx?CatalogVersion=2132&MaterialID=e6742ea0-d734-4262-99dc-fd568b12b2c0&Action=View
ECU, AEM Plug & Play, Infinity-12, 30-7102 |  |  | 1777.75 |  |  |  | AEM | Control Module | https://www.fsaeonline.com/cdsweb/cst/EditMaterials.aspx?CatalogVersion=2132&MaterialID=282bec2a-9db2-48f6-ad5b-437b03e5651a&Action=View
ECU, AEM Plug & Play, Infinity-6, 30-7106 |  |  | 778 |  |  |  | AEM | Control Module | https://www.fsaeonline.com/cdsweb/cst/EditMaterials.aspx?CatalogVersion=2132&MaterialID=cee51bb3-480a-489e-8038-e2f01d1f6c37&Action=View
ECU, AEM Plug & Play, Infinity-8, 30-7101 |  |  | 1305.5 |  |  |  | AEM | Control Module | https://www.fsaeonline.com/cdsweb/cst/EditMaterials.aspx?CatalogVersion=2132&MaterialID=1058b990-d570-49ee-8d08-89c613cd9ec1&Action=View
ECU, AEM Plug & Play, Infinity8h, 307108 |  |  | 717 |  |  |  | AEM | Control Module | https://www.fsaeonline.com/cdsweb/cst/EditMaterials.aspx?CatalogVersion=2132&MaterialID=778dc76b-8665-436c-b548-d6ef992aa453&Action=View
ECU, AEM Wire & Play |  |  | 751.925 |  |  |  | AEM | Control Module | https://www.fsaeonline.com/cdsweb/cst/EditMaterials.aspx?CatalogVersion=2132&MaterialID=61dbc983-b1bd-4b5e-9b88-533ebabf81d1&Action=View
ECU, AEM, Coil driver 30-2840 |  |  | 93.75 |  |  |  | AEM | Control Module | https://www.fsaeonline.com/cdsweb/cst/EditMaterials.aspx?CatalogVersion=2132&MaterialID=8b1fcb0f-f598-4d20-80a2-f6f4a241c3e2&Action=View
ECU, AEM, EMS-4, 30-6905 |  |  | 472 |  |  |  | AEM | Control Module | https://www.fsaeonline.com/cdsweb/cst/EditMaterials.aspx?CatalogVersion=2132&MaterialID=59c27bf8-5dab-426b-a172-e0f0e7cba1c4&Action=View
ECU, Aeromotive, Fuel Pump Controller, 16306 |  |  | 175 |  |  | Only controls fuel pump pressure | Aeromotive | Control Module | https://www.fsaeonline.com/cdsweb/cst/EditMaterials.aspx?CatalogVersion=2132&MaterialID=1e44e3d1-f0b1-4d91-8268-6eed113a1700&Action=View
ECU, Automotive |  |  | 2000 |  |  | i.e. TTC. See tab EV for more information | Any | EV - Control Module | https://www.fsaeonline.com/cdsweb/cst/EditMaterials.aspx?CatalogVersion=2132&MaterialID=01ba8b06-f633-4f95-a666-da2b8734ba2e&Action=View
ECU, Autronic, SM4 |  |  | 1150 |  |  |  | Autronic | Control Module | https://www.fsaeonline.com/cdsweb/cst/EditMaterials.aspx?CatalogVersion=2132&MaterialID=3c80b4f7-0de2-4cd0-b4d2-ba3e6aaf41d3&Action=View
ECU, Bosch Motorsport, HPI Box 1.1 |  |  | 1200 |  |  |  | Bosch | Control Module | https://www.fsaeonline.com/cdsweb/cst/EditMaterials.aspx?CatalogVersion=2132&MaterialID=9007100e-f475-429e-a24b-9e1f7cab0ee8&Action=View
ECU, Bosch Motorsport, MS3 Sport |  |  | 952 |  |  |  | Bosch | Control Module | https://www.fsaeonline.com/cdsweb/cst/EditMaterials.aspx?CatalogVersion=2132&MaterialID=10e7625c-65b5-4c1a-a600-cfcad8d13bb3&Action=View
ECU, Bosch Motorsport, MS4.0 Sport |  |  | 1100 |  |  |  | Bosch | Control Module | https://www.fsaeonline.com/cdsweb/cst/EditMaterials.aspx?CatalogVersion=2132&MaterialID=d7ea305e-e77f-4ece-8642-4d8d9e736b28&Action=View
ECU, Bosch Motorsport, MS4.4 Sport, F01TA20068 |  |  | 1400 |  |  |  | Bosch | Control Module | https://www.fsaeonline.com/cdsweb/cst/EditMaterials.aspx?CatalogVersion=2132&MaterialID=fccb1e2c-fef3-4a19-b094-540a38799b7c&Action=View
ECU, Bosch Motorsport, MS6.1 |  |  | 1890 |  |  |  | Bosch | Control Module | https://www.fsaeonline.com/cdsweb/cst/EditMaterials.aspx?CatalogVersion=2132&MaterialID=e0f2e89b-7942-43ad-8398-a9a099c51458&Action=View
ECU, Bosch Motorsport, MS6.2 |  |  | 3425 |  |  |  | Bosch | Control Module | https://www.fsaeonline.com/cdsweb/cst/EditMaterials.aspx?CatalogVersion=2132&MaterialID=4451faf9-1c5b-4e41-b6db-50df4f0aa150&Action=View
ECU, Bosch Motorsport, MS6.3 |  |  | 3859 |  |  |  | Bosch | Control Module | https://www.fsaeonline.com/cdsweb/cst/EditMaterials.aspx?CatalogVersion=2132&MaterialID=6cceafe6-8f7b-4f61-b93b-a9c92bf0973a&Action=View
ECU, Bosch Motorsport, MS6.4 |  |  | 5441 |  |  |  | Bosch | Control Module | https://www.fsaeonline.com/cdsweb/cst/EditMaterials.aspx?CatalogVersion=2132&MaterialID=7c6afc42-c1c6-4b4e-a8f0-9b9ba4ffa38f&Action=View
ECU, DTA, S100 Pro |  |  | 950 |  |  |  | DTA | Control Module | https://www.fsaeonline.com/cdsweb/cst/EditMaterials.aspx?CatalogVersion=2132&MaterialID=d68d8d2f-dc78-481c-af96-a9607a9ad025&Action=View
ECU, DTA, S40 Pro |  |  | 495 |  |  |  | DTA | Control Module | https://www.fsaeonline.com/cdsweb/cst/EditMaterials.aspx?CatalogVersion=2132&MaterialID=53300c4f-0cd0-4522-b7a4-19be4245c618&Action=View
ECU, DTA, S60 Pro |  |  | 750 |  |  |  | DTA | Control Module | https://www.fsaeonline.com/cdsweb/cst/EditMaterials.aspx?CatalogVersion=2132&MaterialID=c04c2eef-16a3-4796-a30f-7b150b4085c3&Action=View
ECU, DTA, S80 Pro |  |  | 850 |  |  |  | DTA | Control Module | https://www.fsaeonline.com/cdsweb/cst/EditMaterials.aspx?CatalogVersion=2132&MaterialID=d53f5c1c-9b8c-461e-a529-510bf4875e15&Action=View
ECU, Dynojet, Autotune (single channel), AT-200 |  |  | 140 |  |  | Requires Dynojet Powercommander | Dynojet | Control Module | https://www.fsaeonline.com/cdsweb/cst/EditMaterials.aspx?CatalogVersion=2132&MaterialID=90728b75-dbf0-4b05-9d89-85b8c4d1923e&Action=View
ECU, Dynojet, LCD unit, LCD-100 &200 |  |  | 150 |  |  | Dash display, Requires Dynojet Powercommander | Dynojet | Control Module | https://www.fsaeonline.com/cdsweb/cst/EditMaterials.aspx?CatalogVersion=2132&MaterialID=9534553c-6ed8-4f0d-99da-50052729268c&Action=View
ECU, Dynojet, Power Commander V USB |  |  | 200 |  |  | Requires OEM ECU to also be included in cost | Dynojet | Control Module | https://www.fsaeonline.com/cdsweb/cst/EditMaterials.aspx?CatalogVersion=2132&MaterialID=3de4cabd-6be4-41b6-bf9a-c5fc1f5c7ce0&Action=View
ECU, Dynojet, Power Commander V-PTi USB |  |  | 225 |  |  | Requires OEM ECU to also be included in cost. Pti version is for turbo applications | Dynojet | Control Module | https://www.fsaeonline.com/cdsweb/cst/EditMaterials.aspx?CatalogVersion=2132&MaterialID=03cf5d64-fea9-44f0-8873-2ae4005200e3&Action=View
ECU, Dynojet, Power Commender III USB |  |  | 175 |  |  | Requires OEM ECU to also be included in cost | Dynojet | Control Module | https://www.fsaeonline.com/cdsweb/cst/EditMaterials.aspx?CatalogVersion=2132&MaterialID=17ff7ccd-1cac-473f-bf10-452380149e9e&Action=View
ECU, ECUMaster, EMU BLACK STANDALONE ECU |  |  | 467.08 |  |  |  | ECUMaster | Control Module | https://www.fsaeonline.com/cdsweb/cst/EditMaterials.aspx?CatalogVersion=2132&MaterialID=8e886c3e-c8b4-4853-9656-2774af2ddda9&Action=View
ECU, Electromotive, TEC-GT |  |  | 1000 |  |  |  | Electromotive | Control Module | https://www.fsaeonline.com/cdsweb/cst/EditMaterials.aspx?CatalogVersion=2132&MaterialID=31745038-7a97-4911-a34f-bb8b144ccefa&Action=View
ECU, EngineLab, EL1140L |  |  | 1250 |  |  |  | EngineLab | Control Module | https://www.fsaeonline.com/cdsweb/cst/EditMaterials.aspx?CatalogVersion=2132&MaterialID=3947d855-34de-42da-819b-5aaf2078a262&Action=View
ECU, FuelTech, FT400 EFI |  |  | 750 |  |  | Programmable ECU with 4,3" touchscreen display, electronic throttle control and closed loop. | FuelTech | Control Module | https://www.fsaeonline.com/cdsweb/cst/EditMaterials.aspx?CatalogVersion=2132&MaterialID=f278d19b-0a01-4114-b13e-6765f9da1ac4&Action=View
ECU, FuelTech, FT500 EFI |  |  | 1050 |  |  | programmable sequential ECU with 4,3" touchscreen display and maps by 3D table | FuelTech | Control Module | https://www.fsaeonline.com/cdsweb/cst/EditMaterials.aspx?CatalogVersion=2132&MaterialID=9fd86c4a-976f-40b6-a426-355a0c4e60db&Action=View
ECU, FuelTech, FT600 EFI |  |  | 700.19 |  |  | Programmable ECU with 4.3" touchscreen display. | FuelTech | Control Module | https://www.fsaeonline.com/cdsweb/cst/EditMaterials.aspx?CatalogVersion=2132&MaterialID=0bcc4b74-6e56-48ab-8878-7477683fbd91&Action=View
ECU, FuelTech, SparkPRO-1 |  |  | 64.5 |  |  | Ignition module, 1 output | FuelTech | Control Module | https://www.fsaeonline.com/cdsweb/cst/EditMaterials.aspx?CatalogVersion=2132&MaterialID=1177a8b8-34f3-420e-86ad-ef3c92809e2a&Action=View
ECU, FuelTech, SparkPRO-2 |  |  | 74.50 |  |  | Ignition module, 2 outputs | FuelTech | Control Module | https://www.fsaeonline.com/cdsweb/cst/EditMaterials.aspx?CatalogVersion=2132&MaterialID=63c1213c-6c6c-4e63-bf71-3af4782b8e11&Action=View
ECU, FuelTech, SparkPRO-4 |  |  | 119.5 |  |  | Ignition module, 4 outputs | FuelTech | Control Module | https://www.fsaeonline.com/cdsweb/cst/EditMaterials.aspx?CatalogVersion=2132&MaterialID=de2db0c9-af43-4d65-bbdb-d2b6840e24c3&Action=View
ECU, Haltech, E11v2 |  |  | 966 |  |  | 6,8 c seq | Haltech | Control Module | https://www.fsaeonline.com/cdsweb/cst/EditMaterials.aspx?CatalogVersion=2132&MaterialID=1856cab6-7bab-48c0-9ab9-2f4ab20283f1&Action=View
ECU, Haltech, E6x |  |  | 590 |  |  | 4,6,8 c | Haltech | Control Module | https://www.fsaeonline.com/cdsweb/cst/EditMaterials.aspx?CatalogVersion=2132&MaterialID=36bdbfd3-e751-4884-93f5-d1d5ba8d3f72&Action=View
ECU, Haltech, E8 |  |  | 762 |  |  | 4 c seq | Haltech | Control Module | https://www.fsaeonline.com/cdsweb/cst/EditMaterials.aspx?CatalogVersion=2132&MaterialID=5f46b13a-013f-4075-9e2c-473cc41e12bd&Action=View
ECU, Haltech, Elite 1500 |  |  | 775 |  |  |  | Haltech | Control Module | https://www.fsaeonline.com/cdsweb/cst/EditMaterials.aspx?CatalogVersion=2132&MaterialID=ec81dc60-7181-4c72-8569-6a95e6349dbf&Action=View
ECU, Haltech, Platinum Sport 2000 Long Flying Lead Kit |  |  | 850 |  |  |  | Haltech | Control Module | https://www.fsaeonline.com/cdsweb/cst/EditMaterials.aspx?CatalogVersion=2132&MaterialID=afbba710-3ba4-4884-9d4c-f42426c3968a&Action=View
ECU, Haltech, PS1000 |  |  | 536 |  |  |  | Haltech | Control Module | https://www.fsaeonline.com/cdsweb/cst/EditMaterials.aspx?CatalogVersion=2132&MaterialID=82d1f38b-7408-4232-8318-9ad2dc26886f&Action=View
ECU, Industrial |  |  | 3000 |  |  | i.e. Siemens, B&R. See tab EV for more information | Any | EV - Control Module | https://www.fsaeonline.com/cdsweb/cst/EditMaterials.aspx?CatalogVersion=2132&MaterialID=098acb99-a211-491e-9239-d9e8ac2b4e01&Action=View
ECU, Life Racing, F88R |  |  | 870 |  |  |  | Life Racing | Control Module | https://www.fsaeonline.com/cdsweb/cst/EditMaterials.aspx?CatalogVersion=2132&MaterialID=290a78bf-38d3-4ef1-ba12-dbcbcee58bc7&Action=View
ECU, Link, G4 Storm |  |  | 647.5 |  |  |  | Link | Control Module | https://www.fsaeonline.com/cdsweb/cst/EditMaterials.aspx?CatalogVersion=2132&MaterialID=d110340f-a2ab-4ed4-b2e6-9b91278a90ba&Action=View
ECU, Link, G4+ Thunder |  |  | 947.50 |  |  |  | Link | Control Module | https://www.fsaeonline.com/cdsweb/cst/EditMaterials.aspx?CatalogVersion=2132&MaterialID=bc33be0d-4a9f-4cba-ab05-2515612d8336&Action=View
ECU, Magneti Marelli, SRA-E |  |  | 870 |  |  |  | Magneti Marelli | Control Module | https://www.fsaeonline.com/cdsweb/cst/EditMaterials.aspx?CatalogVersion=2132&MaterialID=c3b7dede-14f0-418e-9f85-a49e877f91e9&Action=View
ECU, Magneti Marelli, SRA-EDL 4 |  |  | 1275 |  |  |  | Magneti Marelli | Control Module | https://www.fsaeonline.com/cdsweb/cst/EditMaterials.aspx?CatalogVersion=2132&MaterialID=bd6ed734-906a-4e5e-9a9a-428e8b5433f7&Action=View
ECU, Magneti Marelli, SRA-EDL 8 |  |  | 1275 |  |  |  | Magneti Marelli | Control Module | https://www.fsaeonline.com/cdsweb/cst/EditMaterials.aspx?CatalogVersion=2132&MaterialID=026b2ced-9d86-44e4-9462-e4bb63ecc1f5&Action=View
ECU, Magneti Marelli, SRT-E |  |  | 1945 |  |  |  | Magneti Marelli | Control Module | https://www.fsaeonline.com/cdsweb/cst/EditMaterials.aspx?CatalogVersion=2132&MaterialID=548ee931-148f-4cd7-b78f-4d43cb988067&Action=View
ECU, Magneti Marelli, SRT-EDL 16 |  |  | 2345 |  |  |  | Magneti Marelli | Control Module | https://www.fsaeonline.com/cdsweb/cst/EditMaterials.aspx?CatalogVersion=2132&MaterialID=b4429f8a-af73-437c-9b3a-4a0e262c8ba7&Action=View
ECU, Magneti Marelli, SRT-EDL 32 |  |  | 2745 |  |  |  | Magneti Marelli | Control Module | https://www.fsaeonline.com/cdsweb/cst/EditMaterials.aspx?CatalogVersion=2132&MaterialID=f3cc5eb5-6462-4e19-b351-d54135c45418&Action=View
ECU, McLaren MESL TAG-400 |  |  | 2500 |  |  |  | McLaren Electronic Systems | Control Module | https://www.fsaeonline.com/cdsweb/cst/EditMaterials.aspx?CatalogVersion=2132&MaterialID=e7677589-58c9-4318-8177-9d5566ad4ab0&Action=View
ECU, Megasquirt |  |  | 400 |  |  | Assembled with case | Megasquirt | Control Module | https://www.fsaeonline.com/cdsweb/cst/EditMaterials.aspx?CatalogVersion=2132&MaterialID=2b8448af-53a7-40b1-854a-e0f0af1b918e&Action=View
ECU, Microsquirt |  |  | 400 |  |  | Assembled with case | Megasquirt | Control Module | https://www.fsaeonline.com/cdsweb/cst/EditMaterials.aspx?CatalogVersion=2132&MaterialID=2c08cbb5-e9b0-4ddf-9bb6-f9d5fb0192a0&Action=View
ECU, MoTeC, E816-Expansion module |  |  | 482 |  |  | Expansion module | Motec | Control Module | https://www.fsaeonline.com/cdsweb/cst/EditMaterials.aspx?CatalogVersion=2132&MaterialID=384f8e9a-98ff-48d3-9f8e-5637f0b4658b&Action=View
ECU, MoTeC, IEX - Ignition Expander |  |  | 150 |  |  |  | MoTeC | Control Module | https://www.fsaeonline.com/cdsweb/cst/EditMaterials.aspx?CatalogVersion=2132&MaterialID=70c78a3a-df8c-4199-841e-bc50c4781ad6&Action=View
ECU, MoTeC, LTC - Lambda sensor controller |  |  | 281 |  |  |  | MoTeC | Control Module | https://www.fsaeonline.com/cdsweb/cst/EditMaterials.aspx?CatalogVersion=2132&MaterialID=f2f29dbc-7b64-47d8-a010-8137520ada09&Action=View
ECU, MoTeC, LTCD - Lambda sensor controller |  |  | 422 |  |  |  | MoTeC | Control Module | https://www.fsaeonline.com/cdsweb/cst/EditMaterials.aspx?CatalogVersion=2132&MaterialID=3c5f7609-525a-4b3a-8aca-98e2203b76e3&Action=View
ECU, MoTeC, M130 |  |  | 1100 |  |  |  | MoTeC | Control Module | https://www.fsaeonline.com/cdsweb/cst/EditMaterials.aspx?CatalogVersion=2132&MaterialID=a0197c58-9e96-4750-b1ac-6fac6fbaa42f&Action=View
ECU, MoTeC, M150 |  |  | 1900 |  |  |  | MoTeC | Control Module | https://www.fsaeonline.com/cdsweb/cst/EditMaterials.aspx?CatalogVersion=2132&MaterialID=821e749b-7488-4127-8350-763f2ed0df23&Action=View
ECU, MoTeC, M170 |  |  | 2000 |  |  |  | MoTeC | Control Module | https://www.fsaeonline.com/cdsweb/cst/EditMaterials.aspx?CatalogVersion=2132&MaterialID=6f986067-8139-4aa1-86fa-cc7b97b18073&Action=View
ECU, MoTeC, M190 |  |  | 2855 |  |  |  | MoTeC | Control Module | https://www.fsaeonline.com/cdsweb/cst/EditMaterials.aspx?CatalogVersion=2132&MaterialID=b53ff97c-35f1-4411-b0e5-b61959b98fbb&Action=View
ECU, MoTeC, M4 |  |  | 1050 |  |  |  | MoTeC | Control Module | https://www.fsaeonline.com/cdsweb/cst/EditMaterials.aspx?CatalogVersion=2132&MaterialID=b9634555-2387-4ed0-ab8a-7427dcd77570&Action=View
ECU, MoTeC, M400 |  |  | 1400 |  |  |  | MoTeC | Control Module | https://www.fsaeonline.com/cdsweb/cst/EditMaterials.aspx?CatalogVersion=2132&MaterialID=a75ad0e3-af5d-4c79-b9a3-dd13964a306f&Action=View
ECU, MoTeC, M48 |  |  | 1236 |  |  |  | MoTeC | Control Module | https://www.fsaeonline.com/cdsweb/cst/EditMaterials.aspx?CatalogVersion=2132&MaterialID=9d30ed3b-da90-4304-9db5-2b78683d79e0&Action=View
ECU, MoTeC, M600 |  |  | 1580 |  |  |  | MoTeC | Control Module | https://www.fsaeonline.com/cdsweb/cst/EditMaterials.aspx?CatalogVersion=2132&MaterialID=a09421de-3681-4c44-8234-da5ccfbf4d03&Action=View
ECU, MoTeC, M800 |  |  | 1650 |  |  |  | MoTeC | Control Module | https://www.fsaeonline.com/cdsweb/cst/EditMaterials.aspx?CatalogVersion=2132&MaterialID=3d02d0f6-a714-4a3c-a7bf-7425911a2492&Action=View
ECU, MoTeC, M84 |  |  | 950 |  |  |  | MoTeC | Control Module | https://www.fsaeonline.com/cdsweb/cst/EditMaterials.aspx?CatalogVersion=2132&MaterialID=0f4ef168-5abf-44a1-8db9-88e728b82510&Action=View
ECU, MoTeC, SDL3, Backlighting |  |  | 1400 |  |  |  | MoTeC | Control Module | https://www.fsaeonline.com/cdsweb/cst/EditMaterials.aspx?CatalogVersion=2132&MaterialID=348df5e5-9235-4163-b64b-f1bca5e9d457&Action=View
ECU, MoTeC, SDL3, No Backlighting |  |  | 1090 |  |  |  | MoTeC | Control Module | https://www.fsaeonline.com/cdsweb/cst/EditMaterials.aspx?CatalogVersion=2132&MaterialID=714b2d87-dcc7-4f71-8246-d0124586d27e&Action=View
ECU, MoTeC, TCMUX - Traction Control Multiplexer |  |  | 150 |  |  |  | MoTeC | Control Module | https://www.fsaeonline.com/cdsweb/cst/EditMaterials.aspx?CatalogVersion=2132&MaterialID=842c423d-4496-4651-8f02-7d121b88ee18&Action=View
ECU, MSD, 42351 |  |  | 396.98 |  |  | Adjustable ignition control module | MSD | Control Module | https://www.fsaeonline.com/cdsweb/cst/EditMaterials.aspx?CatalogVersion=2132&MaterialID=dc8809d5-83b8-4381-83d5-0479ad08d4d8&Action=View
ECU, Nira, i3+ |  |  | 786 |  |  |  | Nira | Control Module | https://www.fsaeonline.com/cdsweb/cst/EditMaterials.aspx?CatalogVersion=2132&MaterialID=365a999b-666a-41ca-82ef-d3eeb81b7002&Action=View
ECU, OEM Spark & Fuel |  |  | 500 |  |  |  | Any OEM | Control Module | https://www.fsaeonline.com/cdsweb/cst/EditMaterials.aspx?CatalogVersion=2132&MaterialID=7deb88c8-21aa-4c85-96bf-218a334f6b9b&Action=View
ECU, OEM Spark Only |  |  | 250 |  |  |  | Any OEM | Control Module | https://www.fsaeonline.com/cdsweb/cst/EditMaterials.aspx?CatalogVersion=2132&MaterialID=3935c2a5-5207-4bbe-ac51-69128df29617&Action=View
ECU, OEM Spark, Fuel & Traction Control |  |  | 750 |  |  |  | Any OEM | Control Module | https://www.fsaeonline.com/cdsweb/cst/EditMaterials.aspx?CatalogVersion=2132&MaterialID=13a723fd-5f51-40b7-8b45-65dbf53ad6fe&Action=View
ECU, Ole Buhl Racing, EFI Euro4 |  |  | 1669 |  |  |  | Ole Buhl Racing | Control Module | https://www.fsaeonline.com/cdsweb/cst/EditMaterials.aspx?CatalogVersion=2132&MaterialID=71a0c01c-001e-4153-8d1a-78e1c402e32a&Action=View
ECU, Pectel, SQ-6 ECU |  |  | 1990 |  |  |  |  | Control Module | https://www.fsaeonline.com/cdsweb/cst/EditMaterials.aspx?CatalogVersion=2132&MaterialID=cf1a4033-0c2f-4716-af98-77566ea1cb06&Action=View
ECU, Performance Electronics, PE3-8400 | [6 empty] | Performance Electronics | Control Module | https://www.fsaeonline.com/cdsweb/cst/EditMaterials.aspx?CatalogVersion=2132&MaterialID=b96e307b-1234-474a-99da-71edcc09032b&Action=View
ECU, Performance Electronics, PE-ECU-1 |  |  | 500 |  |  |  | Performance Electronics | Control Module | https://www.fsaeonline.com/cdsweb/cst/EditMaterials.aspx?CatalogVersion=2132&MaterialID=e515897e-9ac7-4ae9-adb5-426538f3f332&Action=View
ECU, Performance Electronics, PE-ECU-3 |  |  | 535 |  |  |  | Performance Electronics | Control Module | https://www.fsaeonline.com/cdsweb/cst/EditMaterials.aspx?CatalogVersion=2132&MaterialID=58822295-23f2-4599-a43b-d07c72ded677&Action=View
ECU, Pro Tune, PR440 |  |  | 479.78 |  |  |  | Pro Tune | Control Module | https://www.fsaeonline.com/cdsweb/cst/EditMaterials.aspx?CatalogVersion=2132&MaterialID=19db10f4-32a3-4e01-91bf-66d07192a0dd&Action=View
ECU, Rapid Prototyping |  |  | 5000 |  |  | i.e. dSpace, ETAS. See tab EV for more information | Any | EV - Control Module | https://www.fsaeonline.com/cdsweb/cst/EditMaterials.aspx?CatalogVersion=2132&MaterialID=8aea258c-b3bd-48e3-a92a-fa13bdc10fc0&Action=View
ECU, Simple Digital Systems, EM-4 D |  |  | 486.5 |  |  |  | Simple Digital Systems | Control Module | https://www.fsaeonline.com/cdsweb/cst/EditMaterials.aspx?CatalogVersion=2132&MaterialID=67dcaa63-e6b2-44e4-83c6-2ab5ae02e7c6&Action=View
ECU, Simple Digital Systems, EM-4 E/MSD |  |  | 582.5 |  |  | e.g. 1010, 1025 etc. | Simple Digital Systems | Control Module | https://www.fsaeonline.com/cdsweb/cst/EditMaterials.aspx?CatalogVersion=2132&MaterialID=b92750ab-0720-4a60-b16d-a96012840943&Action=View
ECU, Simple Digital Systems, EM-4 F |  |  | 572.5 |  |  | e.g. 4130, Chrome Moly, etc. | Simple Digital Systems | Control Module | https://www.fsaeonline.com/cdsweb/cst/EditMaterials.aspx?CatalogVersion=2132&MaterialID=b8bb2fd8-55ea-4222-9559-4c6950986e0c&Action=View
ECU, Sodemo Moteurs, EV11/4 |  |  | 693 |  |  |  | Sodemo Moteurs | Control Module | https://www.fsaeonline.com/cdsweb/cst/EditMaterials.aspx?CatalogVersion=2132&MaterialID=72485a33-2417-472e-a89a-3b910caf3333&Action=View
ECU, SPDi, programmable spark module 910001 |  |  | 240 |  |  | Controls ignition only | SPDi | Control Module | https://www.fsaeonline.com/cdsweb/cst/EditMaterials.aspx?CatalogVersion=2132&MaterialID=ce73aa6b-8d9f-4ce1-9d14-f5320ae08d43&Action=View
ECU, student built |  |  | 500 |  |  |  | Student built | EV - Control Module | https://www.fsaeonline.com/cdsweb/cst/EditMaterials.aspx?CatalogVersion=2132&MaterialID=f832ccd3-8c37-4185-b0a1-943b8effc2e2&Action=View
ECU, Student Built, +Active Diff |  |  | 125 |  |  | In addition to cost of base student built ECU | Student Built | Control Module | https://www.fsaeonline.com/cdsweb/cst/EditMaterials.aspx?CatalogVersion=2132&MaterialID=9cee85a4-0a16-4995-8ad4-e340d16a761e&Action=View
ECU, Student Built, +Traction Control |  |  | 150 |  |  | In addition to cost of base student built ECU | Student Built | Control Module | https://www.fsaeonline.com/cdsweb/cst/EditMaterials.aspx?CatalogVersion=2132&MaterialID=1673f0c0-5925-4dbe-b8ea-52191e9e36a1&Action=View
ECU, Student Built, Spark & Fuel |  |  | 375 |  |  | Housing, connector included | Student Built | Control Module | https://www.fsaeonline.com/cdsweb/cst/EditMaterials.aspx?CatalogVersion=2132&MaterialID=03175055-c960-4792-bcb7-e66876b0430c&Action=View
ECU, Student Built, Spark Only |  |  | 190 |  |  | Housing, connector included | Student Built | Control Module | https://www.fsaeonline.com/cdsweb/cst/EditMaterials.aspx?CatalogVersion=2132&MaterialID=05b3b419-fa70-4239-acc1-fb1a8eec05da&Action=View
ECU, Syvecs, S6 GP |  |  | 1000 |  |  |  | Syvecs | Control Module | https://www.fsaeonline.com/cdsweb/cst/EditMaterials.aspx?CatalogVersion=2132&MaterialID=9d240f22-c959-4ce0-9052-d48804c053bd&Action=View
ECU, Trecs, Model II |  |  | 803 |  |  |  | Trecs | Control Module | https://www.fsaeonline.com/cdsweb/cst/EditMaterials.aspx?CatalogVersion=2132&MaterialID=5f0d25a0-5776-47b3-ba31-89fd8318f10a&Action=View
ECU, Trikejt Plus |  |  | 760 |  |  |  | Trijekt | Control Module | https://www.fsaeonline.com/cdsweb/cst/EditMaterials.aspx?CatalogVersion=2132&MaterialID=cf9f491a-3834-42cd-8630-f2c91d9c060a&Action=View
ECU, VEMS, v3 |  |  | 400 |  |  |  | Versatile Engine Management System | Control Module | https://www.fsaeonline.com/cdsweb/cst/EditMaterials.aspx?CatalogVersion=2132&MaterialID=d1d7af49-d3db-43a4-ab13-748e63d48a69&Action=View
ECU, Vortex Ignitions, ECU-2D |  |  | 276 |  |  |  | Vortex Ignitions | Control Module | https://www.fsaeonline.com/cdsweb/cst/EditMaterials.aspx?CatalogVersion=2132&MaterialID=45313071-a0ee-41e9-ab1b-cdc76e7e461a&Action=View
Edge protection | Length(m) |  | 3*[Size1] |  |  | Typical U-shape trim for edge protection. Any size, rubber or plastic outer surface, metal inner structure allowed. | Any | Misc. | https://www.fsaeonline.com/cdsweb/cst/EditMaterials.aspx?CatalogVersion=2132&MaterialID=0e13bbd4-3c6d-49ce-b5a1-b99bf0c59f98&Action=View
Engine and Transmission, High Performance (5-10 HP/100 cc) |  |  | 2*[Size1] |  |  | Normal motorcycle engines w/ 2 valves per cylinder. Includes transmission (integral or not by design) & everything needed to run (spark plugs, etc.). Does not include air intake, fuel system parts, downstream driveline, or custom parts, PCV changes, etc. | Any | Engine | https://www.fsaeonline.com/cdsweb/cst/EditMaterials.aspx?CatalogVersion=2132&MaterialID=68aca23d-898f-44d5-a772-94e0135e5c6a&Action=View
Engine and Transmission, Low Performance (<5 HP/100 cc) |  |  | 1.20*[Size1] |  |  | Industrial engines, etc. Includes transmission (integral or not by design) & everything needed to run (spark plugs, etc.). Does not include air intake, fuel system parts, downstream driveline, or custom parts, PCV changes, etc. | Any | Engine | https://www.fsaeonline.com/cdsweb/cst/EditMaterials.aspx?CatalogVersion=2132&MaterialID=fae1b929-0460-4822-ab12-32bb717194d4&Action=View
Engine and Transmission, Ultra High Performance (>10 HP/100 cc) |  |  | 2.50*[Size1] |  |  | New high tech engines, 3-5 valves per cylinder, etc. Includes transmission (integral or not by design) & everything needed to run (spark plugs, etc.). Does not include air intake, fuel system parts, downstream driveline, or custom parts, PCV changes, etc. | Any | Engine | https://www.fsaeonline.com/cdsweb/cst/EditMaterials.aspx?CatalogVersion=2132&MaterialID=e01115a5-11be-4074-91be-9bde4c137fc6&Action=View
Exhaust Manifold (All Cost as Made) |  |  | 10000 |  |  | Do not use this exact material item in the report, for reference only. Create new item and cost as made. | Cost as made | Engine | https://www.fsaeonline.com/cdsweb/cst/EditMaterials.aspx?CatalogVersion=2132&MaterialID=01a22db2-7806-4c68-9eb7-b27e97daa4d1&Action=View
Exhaust Pipe, Flexible |  |  | ([C1]*[Size1]*[Size2]+[C2]) | 0.001 | 0 | Flexible tubing used for exhaust systems. Also called convoluted or flex piping. | Any | Engine | https://www.fsaeonline.com/cdsweb/cst/EditMaterials.aspx?CatalogVersion=2132&MaterialID=b1f66012-8bf7-42e5-b919-c122ef57eed4&Action=View
Fabric |  |  | 2.5*[Size1] |  |  | Any fabric including dacron for body covering, seats, etc. | Any | Sheet Material | https://www.fsaeonline.com/cdsweb/cst/EditMaterials.aspx?CatalogVersion=2132&MaterialID=84b926e5-24fc-4f2f-9c66-63ef78439c79&Action=View
Filler Cap |  |  | 3 |  |  | Fuel, cooling system, etc. | Any | Misc. | https://www.fsaeonline.com/cdsweb/cst/EditMaterials.aspx?CatalogVersion=2132&MaterialID=17327229-c4fa-4f65-b1f7-ba956d9af164&Action=View
Fitting, Fuel Pressure Gauge |  |  | 3 |  |  | 12.7mm Barb End (x2), 3.175mm NPT Female | Any | Plumbing | https://www.fsaeonline.com/cdsweb/cst/EditMaterials.aspx?CatalogVersion=2132&MaterialID=f0c5f9c2-61ce-44b8-a8b3-e4cc1fcd1ba3&Action=View
Fitting, JT2000, Quick Con. Plug to Flare, 45 Deg. |  |  | 14.5 |  |  | Jiffy-Tite 2000 Series. Sizes up to 12.7mm Flare | Jiffy-Tite | Plumbing | https://www.fsaeonline.com/cdsweb/cst/EditMaterials.aspx?CatalogVersion=2132&MaterialID=1d9b8b2b-fb7e-4a9a-859b-49bb663d7d7d&Action=View
Fitting, JT2000, Quick Con. Plug to Flare, 90 Deg. |  |  | 14.5 |  |  | Jiffy-Tite 2000 Series. Sizes up to 12.7mm Flare | Jiffy-Tite | Plumbing | https://www.fsaeonline.com/cdsweb/cst/EditMaterials.aspx?CatalogVersion=2132&MaterialID=c30a8fed-9243-4f31-ac4b-51278bbe8275&Action=View
Fitting, JT2000, Quick Con. Plug to Flare, Str. |  |  | 11.5 |  |  | Jiffy-Tite 2000 Series. Sizes up to 12.7mm Flare | Jiffy-Tite | Plumbing | https://www.fsaeonline.com/cdsweb/cst/EditMaterials.aspx?CatalogVersion=2132&MaterialID=4b372e7c-bd2c-431d-ac9a-eb4362eb2451&Action=View
Fitting, JT2000, Quick Con. Socket to Flare, 45 Deg. |  |  | 16 |  |  | Jiffy-Tite 2000 Series. Sizes up to 12.7mm Flare | Jiffy-Tite | Plumbing | https://www.fsaeonline.com/cdsweb/cst/EditMaterials.aspx?CatalogVersion=2132&MaterialID=f68a4162-e652-4941-abb9-212d566368c0&Action=View
Fitting, JT2000, Quick Con. Socket to Flare, 90 Deg. |  |  | 18.5 |  |  | Jiffy-Tite 2000 Series. Sizes up to 12.7mm Flare | Jiffy-Tite | Plumbing | https://www.fsaeonline.com/cdsweb/cst/EditMaterials.aspx?CatalogVersion=2132&MaterialID=14d8b5ad-6c45-4602-8a53-be6d7baaaa60&Action=View
Fitting, JT2000, Quick Con. Socket to Flare, Straight |  |  | 17.5 |  |  | Jiffy-Tite 2000 Series. Sizes up to 12.7mm Flare | Jiffy-Tite | Plumbing | https://www.fsaeonline.com/cdsweb/cst/EditMaterials.aspx?CatalogVersion=2132&MaterialID=fa820b38-927c-4c39-b7fe-b5db5b856444&Action=View
Fitting, Push-to-Connect, Plastic, Elbow 90° | Tube Outer Diameter(mm) |  | [C1]*[Size1]+[C2] | 0.25 | 0.4 | Largest end. | Any | Plumbing | https://www.fsaeonline.com/cdsweb/cst/EditMaterials.aspx?CatalogVersion=2132&MaterialID=67a472a4-cb69-440c-bdf9-16d2e4047eab&Action=View
Fitting, Push-to-Connect, Plastic, Straight | Tube Outer Diameter(mm) |  | [C1]*[Size1]+[C2] | 0.25 | 0.4 | Largest end. | Any | Plumbing | https://www.fsaeonline.com/cdsweb/cst/EditMaterials.aspx?CatalogVersion=2132&MaterialID=315c4dee-58df-486e-bb7e-1750ddbe1c3b&Action=View
Fitting, Push-to-Connect, Plastic, Tee |  |  | [C1]*[Size1]+[C2] | 0.2 | 0.95 | Tube Outer Diameter | Any | Plumbing | https://www.fsaeonline.com/cdsweb/cst/EditMaterials.aspx?CatalogVersion=2132&MaterialID=45a1aa16-a7cc-4bc2-8192-f3842935a5d9&Action=View
Fitting, Push-to-Connect, Plastic, Wye |  |  | [C1]*[Size1]+[C2] | 0.2 | 0.95 | Tube Outer Diameter | Any | Plumbing | https://www.fsaeonline.com/cdsweb/cst/EditMaterials.aspx?CatalogVersion=2132&MaterialID=914dc0e7-b3e7-4e01-a792-98fda85b9ad0&Action=View
Fitting, Weld-in, Male, Aluminum | Flare Size(mm) |  | [C1]*Math.pow(Math.E,[C2]*[Size1]) | 1.3 | 0.044 | For cost as made oil reservoir tanks, etc. |  | Plumbing | https://www.fsaeonline.com/cdsweb/cst/EditMaterials.aspx?CatalogVersion=2132&MaterialID=571347db-d169-4773-9211-ed2a09fb70e6&Action=View
Fitting, Wiggins, Clamshell Assembly |  |  | [C1]*[Size1]+[C2] | 0.5 | 16 | Tube Outer Diameter | Any | Plumbing | https://www.fsaeonline.com/cdsweb/cst/EditMaterials.aspx?CatalogVersion=2132&MaterialID=9751a499-b4d2-451c-af35-a3fe8d059ebe&Action=View
Fitting, Wiggins, Coupling Assembly |  |  | [C1]*[Size1]+[C2] | 1.6 | 8 | Tube Outer Diameter | Any | Plumbing | https://www.fsaeonline.com/cdsweb/cst/EditMaterials.aspx?CatalogVersion=2132&MaterialID=67160c13-13fb-4e6c-89d1-5c22b1aac0db&Action=View
Fitting, Wiggins, Weld Ferrule |  |  | [C1]*[Size1]+[C2] | 0.32 | 4.5 | Tube Outer Diameter | Any | Plumbing | https://www.fsaeonline.com/cdsweb/cst/EditMaterials.aspx?CatalogVersion=2132&MaterialID=d0c5cd20-2389-44a9-9a90-d55fe12c947d&Action=View
Fitting/H.P./Elbow/45 deg./Steel/ | Hose Size(mm) |  | [C1]*[Size1]+[C2] | 0.9 | 7.3 | e.g. AN4 = 4/16 inch = 6.35mm. High Pressure. |  | Plumbing | https://www.fsaeonline.com/cdsweb/cst/EditMaterials.aspx?CatalogVersion=2132&MaterialID=f600622b-fe73-4dad-a090-dd3198c83b0f&Action=View
Fitting/H.P./Elbow/90 deg./Steel/ | Hose Size(mm) |  | [C1]*[Size1]+[C2] | 0.6 | 9.5 | e.g. AN4 = 4/16 inch = 6.35mm. High Pressure. |  | Plumbing | https://www.fsaeonline.com/cdsweb/cst/EditMaterials.aspx?CatalogVersion=2132&MaterialID=b67cfbc1-3ffb-4860-8aaa-8f16717eb35c&Action=View
Fitting/H.P./MAluminume Flare//Brass/ | Hose Size(mm) |  | [C1]*[Size1]+[C2] | 0 | 11 | e.g. AN4 = 4/16 inch = 6.35mm. High Pressure. |  | Plumbing | https://www.fsaeonline.com/cdsweb/cst/EditMaterials.aspx?CatalogVersion=2132&MaterialID=f8f4e42c-f705-45d9-a9e7-51a2e5a2dc63&Action=View
Fitting/H.P./MAluminume Inverted Flare//Brass/ | Hose Size(mm) |  | [C1]*[Size1]+[C2] | 1.04 | -0.41 | e.g. AN4 = 4/16 inch = 6.35mm. High Pressure. |  | Plumbing | https://www.fsaeonline.com/cdsweb/cst/EditMaterials.aspx?CatalogVersion=2132&MaterialID=7623d69f-f8b3-401e-9c14-e06b262fc42b&Action=View
Fitting/H.P./MAluminume Inverted Flare//Steel/ | Hose Size(mm) |  | [C1]*[Size1]+[C2] | 0.43 | 6.8 | e.g. AN4 = 4/16 inch = 6.35mm. High Pressure. |  | Plumbing | https://www.fsaeonline.com/cdsweb/cst/EditMaterials.aspx?CatalogVersion=2132&MaterialID=8712edaa-539a-4720-bca1-e1fa476aa51b&Action=View
Fitting/H.P./MAluminume Inverted Flare/45 deg./Steel/ | Hose Size(mm) |  | [C1]*[Size1]+[C2] | 0 | 12 | e.g. AN4 = 4/16 inch = 6.35mm. High Pressure. |  | Plumbing | https://www.fsaeonline.com/cdsweb/cst/EditMaterials.aspx?CatalogVersion=2132&MaterialID=418da043-1a6d-4e3d-bdef-609f5185ad49&Action=View
Fitting/H.P./MAluminume Inverted Flare/90 deg./Steel/ | Hose Size(mm) |  | [C1]*[Size1]+[C2] | 0 | 15 | e.g. AN4 = 4/16 inch = 6.35mm. High Pressure. |  | Plumbing | https://www.fsaeonline.com/cdsweb/cst/EditMaterials.aspx?CatalogVersion=2132&MaterialID=9dfc06a0-5107-4b7c-a189-76a68dde55c2&Action=View
Fitting/H.P./MAluminume Pipe//Brass/ | Hose Size(mm) |  | [C1]*[Size1]+[C2] | 0.67 | -2.1 | e.g. AN4 = 4/16 inch = 6.35mm. High Pressure. |  | Plumbing | https://www.fsaeonline.com/cdsweb/cst/EditMaterials.aspx?CatalogVersion=2132&MaterialID=efc2e658-d5c0-4ddc-82ed-8359b8088553&Action=View
Fitting/H.P./MAluminume Pipe//Steel/ | Hose Size(mm) |  | [C1]*[Size1]+[C2] | 0 | 8 | e.g. AN4 = 4/16 inch = 6.35mm. High Pressure. |  | Plumbing | https://www.fsaeonline.com/cdsweb/cst/EditMaterials.aspx?CatalogVersion=2132&MaterialID=1c135677-7c64-4b15-8255-b20ecb223937&Action=View
Fitting/H.P./Straight//Brass/ | Hose Size(mm) |  | [C1]*[Size1]+[C2] | 0.87 | -3.64 | e.g. AN4 = 4/16 inch = 6.35mm. High Pressure. |  | Plumbing | https://www.fsaeonline.com/cdsweb/cst/EditMaterials.aspx?CatalogVersion=2132&MaterialID=1e9d1686-80a5-454e-8528-64142e5e1380&Action=View
Fitting/H.P./Straight//Steel/ | Hose Size(mm) |  | [C1]*[Size1]+[C2] | 0.53 | 3.43 | e.g. AN4 = 4/16 inch = 6.35mm. High Pressure. |  | Plumbing | https://www.fsaeonline.com/cdsweb/cst/EditMaterials.aspx?CatalogVersion=2132&MaterialID=2bcec3a5-8abb-44bf-b74d-6d17dda2eeb0&Action=View
Fitting/L.P./Cap//Aluminum/Anodized | Hose Size(mm) |  | [C1]*[Size1]+[C2] | 0.66 | -2.14 | e.g. AN4 = 4/16 inch = 6.35mm. Low Pressure. |  | Plumbing | https://www.fsaeonline.com/cdsweb/cst/EditMaterials.aspx?CatalogVersion=2132&MaterialID=8b40f76f-81f3-4933-939d-7d84635bb1a4&Action=View
Fitting/L.P./Cap//Steel/ | Hose Size(mm) |  | [C1]*[Size1]+[C2] | 0.32 | 0 | e.g. AN4 = 4/16 inch = 6.35mm. Low Pressure. |  | Plumbing | https://www.fsaeonline.com/cdsweb/cst/EditMaterials.aspx?CatalogVersion=2132&MaterialID=6b11ff3a-66e5-4aaa-8c66-f021ffda051a&Action=View
Fitting/L.P./Elbow/120 deg./Aluminum/Anodized | Hose Size(mm) |  | [C1]*[Size1]+[C2] | 0.35 | 34.4 | e.g. AN4 = 4/16 inch = 6.35mm. Low Pressure. |  | Plumbing | https://www.fsaeonline.com/cdsweb/cst/EditMaterials.aspx?CatalogVersion=2132&MaterialID=59d07977-cf87-48a5-86ab-bfa605f78a82&Action=View
Fitting/L.P./Elbow/120 deg./Aluminum/Crimp | Hose Size(mm) |  | [C1]*[Size1]+[C2] | 2.23 | 13.11 | e.g. AN4 = 4/16 inch = 6.35mm. Low Pressure. |  | Plumbing | https://www.fsaeonline.com/cdsweb/cst/EditMaterials.aspx?CatalogVersion=2132&MaterialID=687a2caf-665f-46d2-8011-07b4cd197300&Action=View
Fitting/L.P./Elbow/150 deg./Aluminum/Anodized | Hose Size(mm) |  | [C1]*[Size1]+[C2] | 1.34 | 25.34 | e.g. AN4 = 4/16 inch = 6.35mm. Low Pressure. |  | Plumbing | https://www.fsaeonline.com/cdsweb/cst/EditMaterials.aspx?CatalogVersion=2132&MaterialID=6f5fef25-8547-40f5-9934-d1a793b99bf9&Action=View
Fitting/L.P./Elbow/150 deg./Aluminum/Crimp | Hose Size(mm) |  | [C1]*[Size1]+[C2] | 2.52 | 10.2 | e.g. AN4 = 4/16 inch = 6.35mm. Low Pressure. |  | Plumbing | https://www.fsaeonline.com/cdsweb/cst/EditMaterials.aspx?CatalogVersion=2132&MaterialID=9e16d12f-f35d-4b67-a69e-ec5ef0733b41&Action=View
Fitting/L.P./Elbow/180 deg./Aluminum/Anodized | Hose Size(mm) |  | [C1]*[Size1]+[C2] | 1.77 | 19.75 | e.g. AN4 = 4/16 inch = 6.35mm. Low Pressure. |  | Plumbing | https://www.fsaeonline.com/cdsweb/cst/EditMaterials.aspx?CatalogVersion=2132&MaterialID=a364692c-b61b-4940-8e91-5e52784ea4ec&Action=View
Fitting/L.P./Elbow/180 deg./Aluminum/Crimp | Hose Size(mm) |  | [C1]*[Size1]+[C2] | 4.42 | -19.21 | e.g. AN4 = 4/16 inch = 6.35mm. Low Pressure. |  | Plumbing | https://www.fsaeonline.com/cdsweb/cst/EditMaterials.aspx?CatalogVersion=2132&MaterialID=0c9713fc-136c-41fb-b050-8f957f0590f8&Action=View
Fitting/L.P./Elbow/30 deg./Aluminum/Anodized | Hose Size(mm) |  | [C1]*[Size1]+[C2] | 2.1 | 4.59 | e.g. AN4 = 4/16 inch = 6.35mm. Low Pressure. |  | Plumbing | https://www.fsaeonline.com/cdsweb/cst/EditMaterials.aspx?CatalogVersion=2132&MaterialID=71c04e56-8c3a-4a69-863b-ce9f25d74092&Action=View
Fitting/L.P./Elbow/30 deg./Aluminum/Crimp | Hose Size(mm) |  | [C1]*[Size1]+[C2] | 1.59 | 19 | e.g. AN4 = 4/16 inch = 6.35mm. Low Pressure. |  | Plumbing | https://www.fsaeonline.com/cdsweb/cst/EditMaterials.aspx?CatalogVersion=2132&MaterialID=2dc52cda-a0d9-4df8-aa19-88135be0cec6&Action=View
Fitting/L.P./Elbow/45 deg./Aluminum/Anodized | Hose Size(mm) |  | [C1]*[Size1]+[C2] | 2.11 | -2.68 | e.g. AN4 = 4/16 inch = 6.35mm. Low Pressure. |  | Plumbing | https://www.fsaeonline.com/cdsweb/cst/EditMaterials.aspx?CatalogVersion=2132&MaterialID=f6f12807-aed1-408c-b22d-11ece44f2786&Action=View
Fitting/L.P./Elbow/45 deg./Aluminum/Crimp | Hose Size(mm) |  | [C1]*[Size1]+[C2] | 2.24 | 3.86 | e.g. AN4 = 4/16 inch = 6.35mm. Low Pressure. |  | Plumbing | https://www.fsaeonline.com/cdsweb/cst/EditMaterials.aspx?CatalogVersion=2132&MaterialID=5cca7b65-11f5-459b-9303-e6462798ccbf&Action=View
Fitting/L.P./Elbow/45 deg./Aluminum/Nickel-Plated | Hose Size(mm) |  | [C1]*[Size1]+[C2] | 1.6 | 13.4 | e.g. AN4 = 4/16 inch = 6.35mm. Low Pressure. |  | Plumbing | https://www.fsaeonline.com/cdsweb/cst/EditMaterials.aspx?CatalogVersion=2132&MaterialID=40ae6bdc-9f88-4935-b98e-b28fed23094d&Action=View
Fitting/L.P./Elbow/45 deg./Steel/ | Hose Size(mm) |  | [C1]*[Size1]+[C2] | 4.72 | -8.04 | e.g. AN4 = 4/16 inch = 6.35mm. Low Pressure. |  | Plumbing | https://www.fsaeonline.com/cdsweb/cst/EditMaterials.aspx?CatalogVersion=2132&MaterialID=0787c31e-1688-4cd4-85a6-efa2d032c7e7&Action=View
Fitting/L.P./Elbow/60 deg./Aluminum/Anodized | Hose Size(mm) |  | [C1]*[Size1]+[C2] | 2.1 | 4.59 | e.g. AN4 = 4/16 inch = 6.35mm. Low Pressure. |  | Plumbing | https://www.fsaeonline.com/cdsweb/cst/EditMaterials.aspx?CatalogVersion=2132&MaterialID=77a25b06-0842-4a16-acfa-c6ca9eff6ee4&Action=View
Fitting/L.P./Elbow/60 deg./Aluminum/Crimp | Hose Size(mm) |  | [C1]*[Size1]+[C2] | 1.06 | 29.53 | e.g. AN4 = 4/16 inch = 6.35mm. Low Pressure. |  | Plumbing | https://www.fsaeonline.com/cdsweb/cst/EditMaterials.aspx?CatalogVersion=2132&MaterialID=3db5ea2e-1be8-4351-923e-2bbf64a4e364&Action=View
Fitting/L.P./Elbow/90 deg./Aluminum/Anodized | Hose Size(mm) |  | [C1]*[Size1]+[C2] | 1.46 | 5.85 | e.g. AN4 = 4/16 inch = 6.35mm. Low Pressure. |  | Plumbing | https://www.fsaeonline.com/cdsweb/cst/EditMaterials.aspx?CatalogVersion=2132&MaterialID=1e12830a-5b63-48ef-aeac-e3ed9a4b2d4c&Action=View
Fitting/L.P./Elbow/90 deg./Aluminum/Crimp | Hose Size(mm) |  | [C1]*[Size1]+[C2] | 2.37 | 1.22 | e.g. AN4 = 4/16 inch = 6.35mm. Low Pressure. |  | Plumbing | https://www.fsaeonline.com/cdsweb/cst/EditMaterials.aspx?CatalogVersion=2132&MaterialID=c8de614e-80ae-49cb-b0fc-9de9df077ec8&Action=View
Fitting/L.P./Elbow/90 deg./Aluminum/Nickel-Plated | Hose Size(mm) |  | [C1]*[Size1]+[C2] | 1.6 | 13.6 | e.g. AN4 = 4/16 inch = 6.35mm. Low Pressure. |  | Plumbing | https://www.fsaeonline.com/cdsweb/cst/EditMaterials.aspx?CatalogVersion=2132&MaterialID=fab2faba-bf28-49ce-a7ac-4ae17ddd1fd8&Action=View
Fitting/L.P./Elbow/90 deg./Steel/ | Hose Size(mm) |  | [C1]*[Size1]+[C2] | 4.78 | -12.53 | e.g. AN4 = 4/16 inch = 6.35mm. Low Pressure. |  | Plumbing | https://www.fsaeonline.com/cdsweb/cst/EditMaterials.aspx?CatalogVersion=2132&MaterialID=60836202-02a8-4014-a0dd-b7d10cdbfc89&Action=View
Fitting/L.P./Male Flare to Pipe//Aluminum/Anodized | Inlet Hose Size(mm) | Outlet Hose Size(mm) | [C1]*[Size1]*[Size2]+[C2] | 0.032 | 1.33 | e.g. AN4 = 4/16 inch = 6.35mm. Low Pressure. |  | Plumbing | https://www.fsaeonline.com/cdsweb/cst/EditMaterials.aspx?CatalogVersion=2132&MaterialID=955d5c3e-2b2d-44c6-b9b5-cc503eb902e0&Action=View
Fitting/L.P./Male Pipe//Aluminum/ | Hose Size(mm) |  | [C1]*[Size1]+[C2] | 2.73 | 6.7 | e.g. AN4 = 4/16 inch = 6.35mm. Low Pressure. |  | Plumbing | https://www.fsaeonline.com/cdsweb/cst/EditMaterials.aspx?CatalogVersion=2132&MaterialID=fbfb9dfe-2927-4f00-bbc1-a26f9982b93c&Action=View
Fitting/L.P./Orb/45 deg./Aluminum/ | Hose Size(mm) |  | [C1]*[Size1]+[C2] | 2.2 | 24 | e.g. AN4 = 4/16 inch = 6.35mm. Low Pressure. |  | Plumbing | https://www.fsaeonline.com/cdsweb/cst/EditMaterials.aspx?CatalogVersion=2132&MaterialID=4bea47e4-e102-49ea-ad21-79519eaebe2a&Action=View
Fitting/L.P./Orb/90 deg./Aluminum/ | Hose Size(mm) |  | [C1]*[Size1]+[C2] | 0 | 65 | e.g. AN4 = 4/16 inch = 6.35mm. Low Pressure. |  | Plumbing | https://www.fsaeonline.com/cdsweb/cst/EditMaterials.aspx?CatalogVersion=2132&MaterialID=c0f470c5-b10a-4e51-a0b3-38ba958ce125&Action=View
Fitting/L.P./Straight/Aluminum/Anodized | Hose Size(mm) |  | [C1]*[Size1]+[C2] | 1.32 | -6.08 | e.g. AN4 = 4/16 inch = 6.35mm. Low Pressure. |  | Plumbing | https://www.fsaeonline.com/cdsweb/cst/EditMaterials.aspx?CatalogVersion=2132&MaterialID=5b1a83ee-6c43-49b1-a8f3-571deba31868&Action=View
Fitting/L.P./Straight/Aluminum/Crimp | Hose Size(mm) |  | [C1]*[Size1]+[C2] | 1.64 | -3.15 | e.g. AN4 = 4/16 inch = 6.35mm. Low Pressure. |  | Plumbing | https://www.fsaeonline.com/cdsweb/cst/EditMaterials.aspx?CatalogVersion=2132&MaterialID=155db53f-3dba-46fd-9666-de3ddce3562d&Action=View
Fitting/L.P./Straight/Aluminum/Nickel-Plated | Hose Size(mm) |  | [C1]*[Size1]+[C2] | 1.8 | -6.45 | e.g. AN4 = 4/16 inch = 6.35mm. Low Pressure. |  | Plumbing | https://www.fsaeonline.com/cdsweb/cst/EditMaterials.aspx?CatalogVersion=2132&MaterialID=e3ffd773-cc98-44f6-aa4f-f502b4bf6cf8&Action=View
Fitting/L.P./Straight/Steel/ | Hose Size(mm) |  | [C1]*[Size1]+[C2] | 6.52 | -27.18 | e.g. AN4 = 4/16 inch = 6.35mm. Low Pressure. |  | Plumbing | https://www.fsaeonline.com/cdsweb/cst/EditMaterials.aspx?CatalogVersion=2132&MaterialID=6ea33686-bbdf-49cc-91a0-d30bec216d41&Action=View
Fitting/L.P./Tee/Flare-Flare-Pipe/Steel/ | Hose Size(mm) |  | [C1]*[Size1]+[C2] | 0.2 | 8.9 | e.g. AN4 = 4/16 inch = 6.35mm. Low Pressure. |  | Plumbing | https://www.fsaeonline.com/cdsweb/cst/EditMaterials.aspx?CatalogVersion=2132&MaterialID=62087c1b-8500-455d-a439-588020bf61ee&Action=View
Fitting/L.P./Tube Nut//Aluminum/Anodized | Hose Size(mm) |  | [C1]*[Size1]+[C2] | 0.368 | -1.34 | e.g. AN4 = 4/16 inch = 6.35mm. Low Pressure. |  | Plumbing | https://www.fsaeonline.com/cdsweb/cst/EditMaterials.aspx?CatalogVersion=2132&MaterialID=c019707f-6d28-4f20-8800-2c0e16c96c6c&Action=View
Fitting/L.P./Tube Nut//Steel/ | Hose Size(mm) |  | [C1]*[Size1]+[C2] | 0.11 | 1.71 | e.g. AN4 = 4/16 inch = 6.35mm. Low Pressure. |  | Plumbing | https://www.fsaeonline.com/cdsweb/cst/EditMaterials.aspx?CatalogVersion=2132&MaterialID=047f4e0e-ae84-41b0-ada4-8ed9f4b0bae7&Action=View
Fitting/L.P./Tube Sleeve//Aluminum/Anodized | Hose Size(mm) |  | [C1]*[Size1]+[C2] | 0.18 | 0 | e.g. AN4 = 4/16 inch = 6.35mm. Low Pressure. |  | Plumbing | https://www.fsaeonline.com/cdsweb/cst/EditMaterials.aspx?CatalogVersion=2132&MaterialID=3290dee5-6b92-4a1f-8964-0d666bb15da1&Action=View
Fitting/L.P./Tube Sleeve/Brass | Hose Size(mm) |  | [C1]*[Size1]+[C2] | 0.07 | 0 | e.g. AN4 = 4/16 inch = 6.35mm. Low Pressure. |  | Plumbing | https://www.fsaeonline.com/cdsweb/cst/EditMaterials.aspx?CatalogVersion=2132&MaterialID=c5e1f2c3-e81d-407d-bc92-a42e2ae93cce&Action=View
Fitting/L.P./Tube Sleeve/Steel/ | Hose Size(mm) |  | [C1]*[Size1]+[C2] | 0.23 | 0 | e.g. AN4 = 4/16 inch = 6.35mm. Low Pressure. |  | Plumbing | https://www.fsaeonline.com/cdsweb/cst/EditMaterials.aspx?CatalogVersion=2132&MaterialID=3b7fbbb7-622d-4c72-b679-8cd758114d46&Action=View
Flax Fiber, 1 Ply |  |  | 110*[Size1] |  |  | Density=1400kg/m^3. Dry or Pre-Preg. Both include resin. Hand trimming allowed. | Any | Composite | https://www.fsaeonline.com/cdsweb/cst/EditMaterials.aspx?CatalogVersion=2132&MaterialID=184df152-db84-4fce-be43-db7045bdae63&Action=View
Fluid, Coolant |  |  | 0.0001*[Size1] |  |  | Water or water wetter mixture. Free. | Any | Fluid | https://www.fsaeonline.com/cdsweb/cst/EditMaterials.aspx?CatalogVersion=2132&MaterialID=b7aa6958-bd83-4d46-a775-fc4720094d28&Action=View
Fluid, Oil |  |  | 0.75*[Size1] |  |  | Engine oil, differential, hydraulic (brake/clutch), etc. | Any | Fluid | https://www.fsaeonline.com/cdsweb/cst/EditMaterials.aspx?CatalogVersion=2132&MaterialID=57107768-9bd0-4e56-98d1-667cda33a15b&Action=View
Foam, Expanding, Non-Structural (by Dimensions) |  |  | 15*[Area]*[Length]*[Density] |  |  | Density=25kg/m^3 Expanding foam such as is used for seats. Not to be used as core in a composite sandwhich panel. | Any | Raw Material | https://www.fsaeonline.com/cdsweb/cst/EditMaterials.aspx?CatalogVersion=2132&MaterialID=e724e623-c741-4eaa-8048-e1b13883a8bb&Action=View
Foam, Expanding, Non-Structural (per kg) |  |  | [Size1]*15 |  |  | Expanding foam such as is used for seats. Not to be used as core in a composite sandwhich panel. | Any | Raw Material (per kg) | https://www.fsaeonline.com/cdsweb/cst/EditMaterials.aspx?CatalogVersion=2132&MaterialID=823dc49f-a4fd-431f-85e0-fd38992bd5f2&Action=View
Foam, Fuel Anti-Surge |  |  | 1*[Size1] |  |  |  | Any | Fuel System | https://www.fsaeonline.com/cdsweb/cst/EditMaterials.aspx?CatalogVersion=2132&MaterialID=5b5c3065-da1e-433b-919e-ce1f120c1b38&Action=View
Fuel Check Valve |  |  | 8 |  |  |  | Any | Engine | https://www.fsaeonline.com/cdsweb/cst/EditMaterials.aspx?CatalogVersion=2132&MaterialID=75b7a9e0-03d0-4b46-81e8-cfd5bc343193&Action=View
Fuel Check Valve, In-line, Aluminum Rollover |  |  | 15 |  |  |  | Any | Fuel System | https://www.fsaeonline.com/cdsweb/cst/EditMaterials.aspx?CatalogVersion=2132&MaterialID=6d0d7a23-5fef-45fb-bdc6-5f7865d5c6b1&Action=View
Fuel Check Valve, In-line, Plastic Rollover |  |  | 7 |  |  |  | Any | Fuel System | https://www.fsaeonline.com/cdsweb/cst/EditMaterials.aspx?CatalogVersion=2132&MaterialID=c8b941be-78fb-41ae-9e8b-864914cd092c&Action=View
Fuel Filter |  |  | 8 |  |  |  | Any | Engine | https://www.fsaeonline.com/cdsweb/cst/EditMaterials.aspx?CatalogVersion=2132&MaterialID=32581f3c-6653-42b9-9b03-14a1b2cd4af0&Action=View
Fuel Injector, Direct Injection |  |  | 30 |  |  | Either fuel, gasoline or E85 | Any | Engine | https://www.fsaeonline.com/cdsweb/cst/EditMaterials.aspx?CatalogVersion=2132&MaterialID=c718fddb-56ff-4796-ba63-a27d513a545d&Action=View
Fuel Injector, E85 |  |  | 13 |  |  |  | Any | Engine | https://www.fsaeonline.com/cdsweb/cst/EditMaterials.aspx?CatalogVersion=2132&MaterialID=9e5d15ea-9703-4285-ad46-ccfc927f8113&Action=View
Fuel Injector, Gasoline |  |  | 10 |  |  |  | Any | Engine | https://www.fsaeonline.com/cdsweb/cst/EditMaterials.aspx?CatalogVersion=2132&MaterialID=97a77175-efd4-485f-84dd-a0ca581ae4be&Action=View
Fuel Pressure Regulator, E85 |  |  | 19.5 |  | 355 |  | Any | Engine | https://www.fsaeonline.com/cdsweb/cst/EditMaterials.aspx?CatalogVersion=2132&MaterialID=28854502-6004-4c61-b1e9-c90ee1a6c873&Action=View
Fuel Pressure Regulator, Gasoline |  |  | 15 |  | 470 |  | Any | Engine | https://www.fsaeonline.com/cdsweb/cst/EditMaterials.aspx?CatalogVersion=2132&MaterialID=1693c58b-b5f6-433a-bc3e-eec9b9bb5131&Action=View
Fuel Pump, Carburetor, Gasoline or E85 |  |  | 20 |  |  |  | Any | Engine | https://www.fsaeonline.com/cdsweb/cst/EditMaterials.aspx?CatalogVersion=2132&MaterialID=e4313d5e-d08f-48bf-8b42-de8c27a6760d&Action=View
Fuel Pump, Direct Injection |  |  | 120 |  |  | Either fuel, gasoline or E85 | Any | Engine | https://www.fsaeonline.com/cdsweb/cst/EditMaterials.aspx?CatalogVersion=2132&MaterialID=5e20054b-09a3-49e1-966b-71b7a3cc0378&Action=View
Fuel Pump, Fuel Injected, E85 |  |  | 45.5 |  |  | Port fuel injection, not for direct injection use | Any | Engine | https://www.fsaeonline.com/cdsweb/cst/EditMaterials.aspx?CatalogVersion=2132&MaterialID=fad2e17a-c2fc-49cb-a84e-77ce91d2cae5&Action=View
Fuel Pump, Fuel Injected, Gasoline |  |  | 35 |  |  | Port fuel injection, not for direct injection use | Any | Engine | https://www.fsaeonline.com/cdsweb/cst/EditMaterials.aspx?CatalogVersion=2132&MaterialID=ed0e03ce-4489-499a-97b1-851525acf6dd&Action=View
Fuel Rail (All Cost as Made) |  |  | 10000 |  |  | Do not use this exact material item in the report, for reference only. Create new item and cost as made. | Cost as made | Engine | https://www.fsaeonline.com/cdsweb/cst/EditMaterials.aspx?CatalogVersion=2132&MaterialID=8fce977a-1044-422a-af82-f28bd30e30d3&Action=View
Fuel Tank (All Cost as Made) |  |  | 10000 |  |  | Do not use this exact material item in the report, for reference only. Create new item and cost as made. | Cost as made | Engine | https://www.fsaeonline.com/cdsweb/cst/EditMaterials.aspx?CatalogVersion=2132&MaterialID=42870448-b076-4296-9ca7-dc6cd16b0c7e&Action=View
Fuse Box |  |  | 0.25*[Size1] |  |  | Use 2 x Number of Fuses and relays to calculate number of pins | Any | Electronics | https://www.fsaeonline.com/cdsweb/cst/EditMaterials.aspx?CatalogVersion=2132&MaterialID=abff9643-0ce6-40a3-aeeb-142f0cbd5c5a&Action=View
Fuse, Control |  |  | 0.5 |  |  |  | Any | Electronics | https://www.fsaeonline.com/cdsweb/cst/EditMaterials.aspx?CatalogVersion=2132&MaterialID=437b90c7-9e57-4ba2-b35c-063fea765452&Action=View
Fuse, Power |  |  | 1 |  |  |  | Any | Electronics | https://www.fsaeonline.com/cdsweb/cst/EditMaterials.aspx?CatalogVersion=2132&MaterialID=fbd0221f-68ee-4490-a76f-4ff15fe4d892&Action=View
Fuse, Signal |  |  | 0.5 |  |  |  | Any | Electronics | https://www.fsaeonline.com/cdsweb/cst/EditMaterials.aspx?CatalogVersion=2132&MaterialID=ee6f259c-5d26-409a-9e0c-23e4b5c22a02&Action=View
Gauge, Analog |  |  | 5 |  |  | Any use such as RPM, pressure, temperature, etc. Includes driver (motor, etc) and needle. | Any | Electronics | https://www.fsaeonline.com/cdsweb/cst/EditMaterials.aspx?CatalogVersion=2132&MaterialID=c09a6244-7982-45c6-8c61-dbed0880e302&Action=View
Gauge, Analog Housing |  |  | 8 |  |  | Used with Gauge, Analog when mounted not integrated into the instrument panel. | Any | Electronics | https://www.fsaeonline.com/cdsweb/cst/EditMaterials.aspx?CatalogVersion=2132&MaterialID=bba85c6c-80ed-47ea-bb6c-cd898946b622&Action=View
Gauge, Digital Pro Shifter System, 6187 |  |  | 85 |  |  |  | Autometer | Electronics | https://www.fsaeonline.com/cdsweb/cst/EditMaterials.aspx?CatalogVersion=2132&MaterialID=aae3c801-11e9-48a3-9395-dca02ea1419a&Action=View
Gauge, Ecliptech, Shift-I shift light, SI-SGAR |  |  | 80 |  |  | multiple light shift light | Ecliptech | Electronics | https://www.fsaeonline.com/cdsweb/cst/EditMaterials.aspx?CatalogVersion=2132&MaterialID=93452c1c-3e3a-4423-a370-56b70939c4b5&Action=View
Gauge, FuelTech, WB-O2 Meter Nano |  |  | 94.5 |  |  | Wide Band Air Fuel ratio meter and display | FuelTech | Electronics | https://www.fsaeonline.com/cdsweb/cst/EditMaterials.aspx?CatalogVersion=2132&MaterialID=2a7c175f-81ae-47f1-8377-b9bb8c9fb6a8&Action=View
Gearbox Oil Temp. Control Valve, GearZmo |  |  | 232 |  |  |  | GearZmo | Misc. | https://www.fsaeonline.com/cdsweb/cst/EditMaterials.aspx?CatalogVersion=2132&MaterialID=b9a146d0-b6aa-47d9-8c3f-2e80e63e2c22&Action=View
Glass |  |  | 10*[Size1] |  |  |  | Any | Sheet Material | https://www.fsaeonline.com/cdsweb/cst/EditMaterials.aspx?CatalogVersion=2132&MaterialID=905f9bde-d76d-427b-b619-545106113fcb&Action=View
Glass Fiber, 1 Ply |  |  | 100*[Size1] |  |  | Density=2200kg/m^3. e.g. S-Glass. Dry or Pre-preg. Both include resin. Hand trimming allowed. | Any | Composite | https://www.fsaeonline.com/cdsweb/cst/EditMaterials.aspx?CatalogVersion=2132&MaterialID=8cd88af1-8fd6-4dd7-848d-f32879e4da86&Action=View
Grease Nipple, 45 Deg. |  |  | 0.5 |  |  | Any size up to 6.35mm |  | Plumbing | https://www.fsaeonline.com/cdsweb/cst/EditMaterials.aspx?CatalogVersion=2132&MaterialID=99d3051f-482f-40bb-90f2-f11c34b96d29&Action=View
Grease Nipple, 90 Deg. |  |  | 0.5 |  |  | Any size up to 6.35mm |  | Plumbing | https://www.fsaeonline.com/cdsweb/cst/EditMaterials.aspx?CatalogVersion=2132&MaterialID=5c7d9b8b-46b1-4b4e-9460-2ab0c903701c&Action=View
Grease Nipple, Straight |  |  | 0.5 |  |  | Any size up to 6.35mm |  | Plumbing | https://www.fsaeonline.com/cdsweb/cst/EditMaterials.aspx?CatalogVersion=2132&MaterialID=265223e0-2c0e-451d-85b4-ff779524e1a6&Action=View
Grommet, Elastomer |  |  | 0.05 |  |  | Any size, any material | Any | Hardware | https://www.fsaeonline.com/cdsweb/cst/EditMaterials.aspx?CatalogVersion=2132&MaterialID=34172e01-9d27-4970-a5e6-fc99d1e91ea1&Action=View
Harness, Driver |  |  | 45 |  |  | Any harness, any latch style, any number of belts. Includes harness with built in attachment points but no hardware. | Any | Safety | https://www.fsaeonline.com/cdsweb/cst/EditMaterials.aspx?CatalogVersion=2132&MaterialID=d5185dbe-f04a-4bad-9360-fc8eaf38e020&Action=View
Head Rest Padding |  |  | 0.005*[Size1] |  |  |  | Any | Misc. | https://www.fsaeonline.com/cdsweb/cst/EditMaterials.aspx?CatalogVersion=2132&MaterialID=4bc4b29a-d03d-4a0f-87df-8a57cb4040df&Action=View
Heat Barrier |  |  | 50*[Size1] |  |  | Adhesive film (foil) or matting for reflecting heat. | Any | Misc. | https://www.fsaeonline.com/cdsweb/cst/EditMaterials.aspx?CatalogVersion=2132&MaterialID=84510abe-470c-48f5-be4e-b48155c80231&Action=View
Heat Exchanger Fan |  |  | 30 |  |  | Includes motor and blades | Any | Engine | https://www.fsaeonline.com/cdsweb/cst/EditMaterials.aspx?CatalogVersion=2132&MaterialID=35005740-97fc-4c09-abe8-d86f73e295b0&Action=View
Heat Exchanger Fan Shroud (All Cost as Made) |  |  | 10000 |  |  | Do not use this exact material item in the report, for reference only. Create new item and cost as made. | Cost as made | Engine | https://www.fsaeonline.com/cdsweb/cst/EditMaterials.aspx?CatalogVersion=2132&MaterialID=b2a00dfc-e7a4-4993-9bf3-def45c638236&Action=View
Heat Exchanger Fan, small <120mm diameter |  |  | 10 |  |  | Includes motor and blades | Any | Engine | https://www.fsaeonline.com/cdsweb/cst/EditMaterials.aspx?CatalogVersion=2132&MaterialID=f36200d3-4d0d-4fb1-818b-c0070ef3d5ce&Action=View
Heat Exchanger, Air-to-Air |  |  | 0.0035*[Size1] |  |  | Includes radiator, oil cooler and others. Volume based on length * width * height of core. Cost as made the end caps, filler knecks, etc. | Any | Engine | https://www.fsaeonline.com/cdsweb/cst/EditMaterials.aspx?CatalogVersion=2132&MaterialID=1ee1d7c6-c290-4737-b0c6-0c4f2265ceef&Action=View
Heat Exchanger, Air-to-Liquid |  |  | 0.0035*[Size1] |  |  | Includes radiator, oil cooler and others. Volume based on length * width * height of core. Cost as made the end caps, filler knecks, etc. | Any | Engine | https://www.fsaeonline.com/cdsweb/cst/EditMaterials.aspx?CatalogVersion=2132&MaterialID=62e009e6-eff6-4714-b3ad-5f39bb05d269&Action=View
Heat Exchanger, Liquid-to-Liquid |  |  | 0.0035*[Size1] |  |  | Includes radiator, oil cooler and others. Volume based on length * width * height of core. Cost as made the end caps, filler knecks, etc. | Any | Engine | https://www.fsaeonline.com/cdsweb/cst/EditMaterials.aspx?CatalogVersion=2132&MaterialID=177c0faa-70ef-4bb0-99b3-18aa32b623b0&Action=View
Heat Shrink Tubing |  |  | 0.5*[Size1] |  |  |  | Any | Electronics | https://www.fsaeonline.com/cdsweb/cst/EditMaterials.aspx?CatalogVersion=2132&MaterialID=6a41115c-0a56-40b3-a12f-963c42db781d&Action=View
Honeycomb, Aluminum |  |  | 50*[Size1] |  |  | No official density due to density variability. Any cell size and density. Hand trimming allowed. | Any | Composite | https://www.fsaeonline.com/cdsweb/cst/EditMaterials.aspx?CatalogVersion=2132&MaterialID=b496c72f-ca74-41ce-a919-f3a0dfd10a28&Action=View
Honeycomb, Cardboard |  |  | 10*[Size1] |  |  | No official density due to density variability. Any cell size and density. Hand trimming allowed. | Any | Composite | https://www.fsaeonline.com/cdsweb/cst/EditMaterials.aspx?CatalogVersion=2132&MaterialID=72326cd1-3bde-4d53-88f9-a3a21a039184&Action=View
Honeycomb, Nomex |  |  | 125*[Size1] |  |  | No official density due to density variability. Any cell size and density. Hand trimming allowed. | Any | Composite | https://www.fsaeonline.com/cdsweb/cst/EditMaterials.aspx?CatalogVersion=2132&MaterialID=6676e7da-2ecf-46e2-9bd4-1d39276c4ff6&Action=View
Honeycomb, Plastic |  |  | 20*[Size1] |  |  | No official density due to density variability, Any cell size and density. Hand trimming allowed. | Any | Composite | https://www.fsaeonline.com/cdsweb/cst/EditMaterials.aspx?CatalogVersion=2132&MaterialID=cf11c1f6-a8b8-4e15-9252-024fce4850a4&Action=View
Hose, High Pressure, Stainless Steel Braided Outer (per m) | Outer Diameter(mm) |  | [C1]*[Size1]+[C2] | 2.47 | -2.71 | Cost is per meter of hose. Hydraulic, CO2, etc. up to 20.7 Mpa. |  | Plumbing | https://www.fsaeonline.com/cdsweb/cst/EditMaterials.aspx?CatalogVersion=2132&MaterialID=70788492-84f0-46e7-985b-7d528e0dd239&Action=View
Hose, Low Pressure, Fabric Outer (per m) | Outer Diameter(mm) |  | [C1]*[Size1]+[C2] | 3.24 | 9.72 | Cost is per meter of hose. Fuel, oil, coolant, air, etc. up to 7 Mpa. |  | Plumbing | https://www.fsaeonline.com/cdsweb/cst/EditMaterials.aspx?CatalogVersion=2132&MaterialID=ef4ff0dd-5aee-4a60-aa4a-ccecccff8033&Action=View
Hose, Low Pressure, Stainless Steel Braided Outer (per m) | Outer Diameter(mm) |  | [C1]*[Size1]+[C2] | 2.23 | 3.52 | Cost is per meter of hose. Fuel, oil, coolant, air, etc. up to 7 Mpa. |  | Plumbing | https://www.fsaeonline.com/cdsweb/cst/EditMaterials.aspx?CatalogVersion=2132&MaterialID=788c2296-131a-4c37-8180-7773f8ac6093&Action=View
Hose, Low Presure, Fabric Outer, Socketless (per m) | Outer Diameter(mm) |  | [C1]*[Size1]+[C2] | 0.99 | 4.5 | Cost is per meter of hose. Fuel, oil, coolant, air, etc. up to 1.7 Mpa. |  | Plumbing | https://www.fsaeonline.com/cdsweb/cst/EditMaterials.aspx?CatalogVersion=2132&MaterialID=614ab9c0-572b-42d3-a23a-afb7e1ebad0a&Action=View
Hose, Polyurethane (per m) | Outer Diameter(mm) |  | [C1]*[Size1]+[C2] | 0.07 | 0 | Price per meter of hose (m). Same cost with and without fiber reinforcement. For very low pressure applications such as pneumatic shfiters after regulator. | Any | Plumbing | https://www.fsaeonline.com/cdsweb/cst/EditMaterials.aspx?CatalogVersion=2132&MaterialID=7bc85066-4a90-41b8-8e87-d26896a8be1d&Action=View
Hose, Rubber (per m) | Outer Diameter(mm) |  | [C1]*[Size1]+[C2] | 0.18 | 0 | Price per meter of hose (m). Same cost with and without fiber reinforcement. For very low pressure applications (cooling system, vacuum, carbereutered fuel systems, etc.) | Any | Plumbing | https://www.fsaeonline.com/cdsweb/cst/EditMaterials.aspx?CatalogVersion=2132&MaterialID=9f791a56-ec5c-412c-8028-12cd23ade854&Action=View
Hose, Silicone (per m) | Outer Diameter(mm) |  | [C1]*[Size1]+[C2] | 0.47 | 0 | Price per meter of hose (m). Same cost with and without fiber reinforcement. For very low pressure applications (cooling system, vacuum, carbereutered fuel systems, etc.) | Any | Plumbing | https://www.fsaeonline.com/cdsweb/cst/EditMaterials.aspx?CatalogVersion=2132&MaterialID=d0f239ab-63ce-4237-92f9-df6ad1f41081&Action=View
Hubs (All Cost as Made) |  |  | 10000 |  |  | Do not use this exact material item in the report, for reference only. Create new item and cost as made. | Cost as made | Chassis | https://www.fsaeonline.com/cdsweb/cst/EditMaterials.aspx?CatalogVersion=2132&MaterialID=2cd9a989-87df-4e0f-a5a8-0ab807d41874&Action=View
Hydraulic Fluid Reservoir, Remote (Plastic) |  |  | 5 |  |  | Includes lid | Any | Brake System | https://www.fsaeonline.com/cdsweb/cst/EditMaterials.aspx?CatalogVersion=2132&MaterialID=268b25d1-e944-4929-9fc4-6079e6762f1d&Action=View
Inconel |  |  | [Size1]*22 |  |  | Density= 8497kg/m^3 | Any | Raw Material | https://www.fsaeonline.com/cdsweb/cst/EditMaterials.aspx?CatalogVersion=2132&MaterialID=a43610fd-7ef2-45cc-b0db-32c096e49ccc&Action=View
Intake (All Cost as Made) |  |  | 10000 |  |  | Do not use this exact material item in the report, for reference only. Create new item and cost as made. | Cost as made | Engine | https://www.fsaeonline.com/cdsweb/cst/EditMaterials.aspx?CatalogVersion=2132&MaterialID=7302f875-cca8-44d3-b81f-228fb92e82aa&Action=View
Iron (by Dimensions) |  |  | 1*[Area]*[Length]*[Density] |  |  | Density= 7850kg/m^3 | Any | Raw Material | https://www.fsaeonline.com/cdsweb/cst/EditMaterials.aspx?CatalogVersion=2132&MaterialID=d6ee6228-f2ad-45f8-9c5c-1c4cc89e7b12&Action=View
Iron (per kg) |  |  | [Size1]*1 |  |  | Density= 7850kg/m^3 | Any | Raw Material (per kg) | https://www.fsaeonline.com/cdsweb/cst/EditMaterials.aspx?CatalogVersion=2132&MaterialID=93b5e758-8b66-417b-adec-f795ff18a4a5&Action=View
Keyboard, ECUMaster, 8 Position CAN Keyboard |  |  | 182.33 |  |  | Works with ECUMaster ECUs | ECUMaster | Electronics | https://www.fsaeonline.com/cdsweb/cst/EditMaterials.aspx?CatalogVersion=2132&MaterialID=886f08b6-e1d3-4d5e-9210-86e4dea3e135&Action=View
Lamp, Brake with Housing |  |  | 4 |  |  |  | Any | Electronics | https://www.fsaeonline.com/cdsweb/cst/EditMaterials.aspx?CatalogVersion=2132&MaterialID=ba5ca902-fbf7-404f-ac71-c0cb5f742896&Action=View
Lamp, Incandescent |  |  | 2 |  |  |  | Any | Electronics | https://www.fsaeonline.com/cdsweb/cst/EditMaterials.aspx?CatalogVersion=2132&MaterialID=dd10c8f2-595d-4bf5-9e85-70074579c7e0&Action=View
Lamp, LED |  |  | 0.5 |  |  |  | Any | Electronics | https://www.fsaeonline.com/cdsweb/cst/EditMaterials.aspx?CatalogVersion=2132&MaterialID=881fc27c-6809-4e34-8a88-931ed750e990&Action=View
Leather |  |  | 100*[Size1] |  |  |  | Any | Sheet Material | https://www.fsaeonline.com/cdsweb/cst/EditMaterials.aspx?CatalogVersion=2132&MaterialID=16f6319b-640b-4eeb-946a-138c0ce84f3b&Action=View
Locating Pin, Bullet-Nose Dowel, Steel |  |  | [C1]*[Size1]+[C2] | 0.032 | 1.12 | Dowel diameter | Any | Hardware | https://www.fsaeonline.com/cdsweb/cst/EditMaterials.aspx?CatalogVersion=2132&MaterialID=5da8ab94-69ce-4921-849c-5087d2c62a57&Action=View
Locating Pin, Liner, Steel |  |  | [C1]*[Size1]+[C2] | 0.05 | 2.34 | Hole diameter for dowel | Any | Hardware | https://www.fsaeonline.com/cdsweb/cst/EditMaterials.aspx?CatalogVersion=2132&MaterialID=c71f8ee6-0a11-4cfe-8e5d-d14c563f29ae&Action=View
Locknut/L.P.///Steel/ | Hose Size(mm) |  | [C1]*[Size1]+[C2] | 0.126 | 1.57 | e.g. AN4 = 4/16 inch = 6.35mm. Low Pressure. |  | Plumbing | https://www.fsaeonline.com/cdsweb/cst/EditMaterials.aspx?CatalogVersion=2132&MaterialID=599b0295-f0f3-4b56-98e8-dabb7340e464&Action=View
Locknut/L.P./Flare//Aluminum/Anodized | Hose Size(mm) |  | [C1]*[Size1]+[C2] | 0.385 | 0.8 | e.g. AN4 = 4/16 inch = 6.35mm. Low Pressure. |  | Plumbing | https://www.fsaeonline.com/cdsweb/cst/EditMaterials.aspx?CatalogVersion=2132&MaterialID=72a5823b-41b9-4305-8737-4d43db9aff8c&Action=View
M3 XG LOG Datalogger |  |  | 590 |  |  |  | AIM | Control Module | https://www.fsaeonline.com/cdsweb/cst/EditMaterials.aspx?CatalogVersion=2132&MaterialID=3f7989d0-6592-4d70-a031-52b983d143a8&Action=View
Magnesium (by Dimensions) |  |  | 6*[Area]*[Length]*[Density] |  |  | Density= 1738kg/m^3 | Any | Raw Material | https://www.fsaeonline.com/cdsweb/cst/EditMaterials.aspx?CatalogVersion=2132&MaterialID=306ff534-27bf-4745-ae92-31a61bea34b5&Action=View
Magnesium (per kg) |  |  | [Size1]*6 |  |  | Density= 1738kg/m^3 | Any | Raw Material (per kg) | https://www.fsaeonline.com/cdsweb/cst/EditMaterials.aspx?CatalogVersion=2132&MaterialID=bf78e347-7c04-4258-8a26-8f6263476547&Action=View
Magnet, ferrite |  |  | [Size1]*10 |  |  | Density= 7850kg/m^3 | Any | Raw Material | https://www.fsaeonline.com/cdsweb/cst/EditMaterials.aspx?CatalogVersion=2132&MaterialID=e08b03e8-134f-4b33-9963-acd30191ff30&Action=View
Magnet, neodymium high strength |  |  | [Size1]*80 |  |  | Density= 7850kg/m^3 | Any | Raw Material | https://www.fsaeonline.com/cdsweb/cst/EditMaterials.aspx?CatalogVersion=2132&MaterialID=9a3fd77d-eae1-4c0b-863b-1da0c56dd01d&Action=View
Master Cyilnder, ISR, 21-010-OE |  |  | 81 |  |  |  | ISR | Brake System | https://www.fsaeonline.com/cdsweb/cst/EditMaterials.aspx?CatalogVersion=2132&MaterialID=76c87da8-575f-4632-a294-6d02838bdcc3&Action=View
Master Cylinder, AP, CP2623 |  |  | 81.5 |  |  |  | AP | Brake System | https://www.fsaeonline.com/cdsweb/cst/EditMaterials.aspx?CatalogVersion=2132&MaterialID=b0f1c838-983e-40d9-a25c-d9a2618daf0d&Action=View
Master Cylinder, AP, CP3756 |  |  | 97 |  |  |  | AP | Brake System | https://www.fsaeonline.com/cdsweb/cst/EditMaterials.aspx?CatalogVersion=2132&MaterialID=09ff71d4-0412-48d5-b3ef-5d8e8f0dc0ce&Action=View
Master Cylinder, AP, CP4400 |  |  | 117.5 |  |  |  | AP | Brake System | https://www.fsaeonline.com/cdsweb/cst/EditMaterials.aspx?CatalogVersion=2132&MaterialID=0e46956f-9305-4c38-a54e-7d7a9c95c2a1&Action=View
Master Cylinder, AP, CP4623 |  |  | 68.5 |  |  |  | AP | Brake System | https://www.fsaeonline.com/cdsweb/cst/EditMaterials.aspx?CatalogVersion=2132&MaterialID=d731e7cd-b7a2-43a4-beae-4051de6182dc&Action=View
Master Cylinder, AP, CP5854 |  |  | 203.5 |  |  |  | AP | Brake System | https://www.fsaeonline.com/cdsweb/cst/EditMaterials.aspx?CatalogVersion=2132&MaterialID=cae2f52a-a075-4c34-8677-21ec300569f6&Action=View
Master Cylinder, AP, CP5855 |  |  | 260 |  |  |  | AP | Brake System | https://www.fsaeonline.com/cdsweb/cst/EditMaterials.aspx?CatalogVersion=2132&MaterialID=5e918f27-9915-4f98-a2cb-45eb7ec3d083&Action=View
Master Cylinder, AP, CP6465 |  |  | 203.5 |  |  |  | AP | Brake System | https://www.fsaeonline.com/cdsweb/cst/EditMaterials.aspx?CatalogVersion=2132&MaterialID=b482654b-3b12-4044-94ea-56459cd1d84c&Action=View
Master Cylinder, AP, CP7855 |  |  | 174.5 |  |  |  | AP | Brake System | https://www.fsaeonline.com/cdsweb/cst/EditMaterials.aspx?CatalogVersion=2132&MaterialID=802f17f7-2931-4cb0-9dc6-f4c1684a6f12&Action=View
Master Cylinder, Beck Arnley, 072-9455 |  |  | 45 |  |  |  | Beck Arnley | Brake System | https://www.fsaeonline.com/cdsweb/cst/EditMaterials.aspx?CatalogVersion=2132&MaterialID=3e62d9e2-b570-4a2a-9d4c-548f7d310e29&Action=View
Master Cylinder, Brembo, 10.4776.10 |  |  | 26 |  |  |  | Brembo | Brake System | https://www.fsaeonline.com/cdsweb/cst/EditMaterials.aspx?CatalogVersion=2132&MaterialID=1187a204-04bf-4e75-9eaf-31a26bd1d483&Action=View
Master Cylinder, Brembo, 10.4776.20 |  |  | 26 |  |  |  | Brembo | Brake System | https://www.fsaeonline.com/cdsweb/cst/EditMaterials.aspx?CatalogVersion=2132&MaterialID=f0b0af8d-8b4e-4454-a467-a8aacc3ce85a&Action=View
Master Cylinder, Brembo, 10.4776.65 |  |  | 46.5 |  |  |  | Brembo | Brake System | https://www.fsaeonline.com/cdsweb/cst/EditMaterials.aspx?CatalogVersion=2132&MaterialID=803490be-3644-4be9-9e78-3d872b15f1e1&Action=View
Master Cylinder, Brembo, XA3.G1.A2/L2 |  |  | 317 |  |  | Front Pivot Fixing with Vertical Bearing | Brembo | Brake System | https://www.fsaeonline.com/cdsweb/cst/EditMaterials.aspx?CatalogVersion=2132&MaterialID=4d88006f-92c0-4652-81af-d940e76fdeea&Action=View
Master Cylinder, Brembo, XA6.C2.3 |  |  | 205 |  |  |  | Brembo | Brake System | https://www.fsaeonline.com/cdsweb/cst/EditMaterials.aspx?CatalogVersion=2132&MaterialID=b16e9a2e-8610-4e5c-ad8f-cac242d14b0b&Action=View
Master Cylinder, Bremob, 10.6815.16/97 |  |  | 193 |  |  | Single Nut Fixing | Brembo | Brake System | https://www.fsaeonline.com/cdsweb/cst/EditMaterials.aspx?CatalogVersion=2132&MaterialID=919a0ef7-6a6d-4130-83ee-2be94010dd55&Action=View
Master Cylinder, Bremob, 10.9243.54/96 |  |  | 167.5 |  |  | Two Bolt Fixing | Brembo | Brake System | https://www.fsaeonline.com/cdsweb/cst/EditMaterials.aspx?CatalogVersion=2132&MaterialID=f791c2b9-22ac-4b9c-8926-ec857a938b5e&Action=View
Master Cylinder, Centric Parts, CE130.51017 |  |  | 51 |  |  |  | Centric | Brake System | https://www.fsaeonline.com/cdsweb/cst/EditMaterials.aspx?CatalogVersion=2132&MaterialID=537b94f0-6489-484f-abea-d003f544e3da&Action=View
Master Cylinder, Girling |  |  | 44 |  |  |  | Girling | Brake System | https://www.fsaeonline.com/cdsweb/cst/EditMaterials.aspx?CatalogVersion=2132&MaterialID=a513542c-a9fd-49b3-b8d8-305adcf19771&Action=View
Master Cylinder, Honda CBR600F4i, 43510MBW006 |  |  | 127.2 |  |  |  | Honda | Brake System | https://www.fsaeonline.com/cdsweb/cst/EditMaterials.aspx?CatalogVersion=2132&MaterialID=0ae45440-ea73-4b1e-8de3-c31dcb0d7af3&Action=View
Master Cylinder, Hyundai Mobis, 41610-2D100 |  |  | 28 |  |  |  | Hyundai Mobis | Brake System | https://www.fsaeonline.com/cdsweb/cst/EditMaterials.aspx?CatalogVersion=2132&MaterialID=40673121-73c9-44ab-845b-1e5f35e2e2eb&Action=View
Master Cylinder, Magura, 10.5mm |  |  | 55 |  |  |  | Magura | Brake System | https://www.fsaeonline.com/cdsweb/cst/EditMaterials.aspx?CatalogVersion=2132&MaterialID=ef497523-21cd-4e5c-99dc-2a291b2da9f1&Action=View
Master Cylinder, Magura, 770.1 |  |  | 222.5 |  |  |  | Magura | Brake System | https://www.fsaeonline.com/cdsweb/cst/EditMaterials.aspx?CatalogVersion=2132&MaterialID=1bc839f6-d370-4fc6-af79-656215111c54&Action=View
Master Cylinder, Magura, 770.50 |  |  | 222.5 |  |  |  | Magura | Brake System | https://www.fsaeonline.com/cdsweb/cst/EditMaterials.aspx?CatalogVersion=2132&MaterialID=3336f69e-b358-403f-b031-e9e6865f3571&Action=View
Master Cylinder, New Concept Products, G3 |  |  | 32.5 |  |  |  | New Concept Products | Brake System | https://www.fsaeonline.com/cdsweb/cst/EditMaterials.aspx?CatalogVersion=2132&MaterialID=519b7946-9d4c-40ed-84d3-908c116294e7&Action=View
Master Cylinder, NISSIN, 08-2RM-14-02 |  |  | 55 |  |  |  | Nissin | Brake System | https://www.fsaeonline.com/cdsweb/cst/EditMaterials.aspx?CatalogVersion=2132&MaterialID=f5950734-983c-4dd1-b336-6468b76ceac7&Action=View
Master Cylinder, NISSIN, 08-4RM-15-05 |  |  | 57 |  |  |  | Nissin | Brake System | https://www.fsaeonline.com/cdsweb/cst/EditMaterials.aspx?CatalogVersion=2132&MaterialID=81d6657b-de09-4262-8a69-7e2a827fb1d2&Action=View
Master cylinder, Nissin, 153-M00-125B |  |  | 55 |  |  |  | Nissin | Brake System | https://www.fsaeonline.com/cdsweb/cst/EditMaterials.aspx?CatalogVersion=2132&MaterialID=f6609f91-ca7c-418f-9f52-22bcfb842878&Action=View
Master Cylinder, Suzuki OEM 69600-16G00 |  |  | 65 |  |  |  | Suzuki | Brake System | https://www.fsaeonline.com/cdsweb/cst/EditMaterials.aspx?CatalogVersion=2132&MaterialID=4a42ccf3-f462-4567-8051-3d44a3fcea94&Action=View
Master Cylinder, Tilton, Model 73 |  |  | 27.5 |  |  |  | Tilton | Brake System | https://www.fsaeonline.com/cdsweb/cst/EditMaterials.aspx?CatalogVersion=2132&MaterialID=5fb5e554-38c6-465f-af11-ec002e6ed797&Action=View
Master Cylinder, Tilton, Model 74 |  |  | 39.5 |  |  |  | Tilton | Brake System | https://www.fsaeonline.com/cdsweb/cst/EditMaterials.aspx?CatalogVersion=2132&MaterialID=6a67015e-7fbd-4347-a8ea-7b07505e869a&Action=View
Master Cylinder, Tilton, Model 75 |  |  | 49.5 |  |  |  | Tilton | Brake System | https://www.fsaeonline.com/cdsweb/cst/EditMaterials.aspx?CatalogVersion=2132&MaterialID=9924e149-771c-4342-bba0-9f08021756a3&Action=View
Master Cylinder, Tilton, Model 76 |  |  | 62.5 |  |  |  | Tilton | Brake System | https://www.fsaeonline.com/cdsweb/cst/EditMaterials.aspx?CatalogVersion=2132&MaterialID=8d2fc85b-aee8-4926-acba-eee3b153fa97&Action=View
Master Cylinder, Tilton, Model 77 |  |  | 197.5 |  |  |  | Tilton | Brake System | https://www.fsaeonline.com/cdsweb/cst/EditMaterials.aspx?CatalogVersion=2132&MaterialID=75920767-75fa-4956-9f25-e26862ac8186&Action=View
Master Cylinder, Tilton, Model 78 |  |  | 117.50 |  |  |  | Tilton | Brake System | https://www.fsaeonline.com/cdsweb/cst/EditMaterials.aspx?CatalogVersion=2132&MaterialID=507a036a-ffda-4b44-a5f6-0fb64bd80add&Action=View
Master Cylinder, Tripmatic & Speed 18771 |  |  | 30.5 |  |  |  | Tripmatic | Brake System | https://www.fsaeonline.com/cdsweb/cst/EditMaterials.aspx?CatalogVersion=2132&MaterialID=ef8b3d13-59b3-495c-a52c-490626b6c61e&Action=View
Master Cylinder, Wilwood, 260-10371 |  |  | 43 |  |  |  | Wilwood | Brake System | https://www.fsaeonline.com/cdsweb/cst/EditMaterials.aspx?CatalogVersion=2132&MaterialID=04f967a6-3002-4370-b328-5cd423a2bfb7&Action=View
Master Cylinder, Wilwood, 260-10373 |  |  | 43 |  |  |  | Wilwood | Brake System | https://www.fsaeonline.com/cdsweb/cst/EditMaterials.aspx?CatalogVersion=2132&MaterialID=7e89009a-143a-4c89-9ba0-83b94631faa0&Action=View
Master Cylinder, Wilwood, 260-1304 |  |  | 27 |  |  |  | Wilwood | Brake System | https://www.fsaeonline.com/cdsweb/cst/EditMaterials.aspx?CatalogVersion=2132&MaterialID=7bba4bfc-5feb-4e0b-9a64-4cfc3d599c48&Action=View
Master Cylinder, Wilwood, 260-2636 |  |  | 27 |  |  |  | Wilwood | Brake System | https://www.fsaeonline.com/cdsweb/cst/EditMaterials.aspx?CatalogVersion=2132&MaterialID=75221784-a39d-48ba-9276-f6897eeb6a52&Action=View
Master Cylinder, Wilwood, 260-4201 |  |  | 37.50 |  |  |  | Wilwood | Brake System | https://www.fsaeonline.com/cdsweb/cst/EditMaterials.aspx?CatalogVersion=2132&MaterialID=c3944b38-69c4-42d7-93eb-2046279cf8a1&Action=View
Master Cylinder, Wilwood, 260-5520 |  |  | 39.4 |  |  |  | Wilwood | Brake System | https://www.fsaeonline.com/cdsweb/cst/EditMaterials.aspx?CatalogVersion=2132&MaterialID=d9ed2736-28c0-4c2a-afc1-c93500da2636&Action=View
Master Cylinder, Wilwood, 260-6087 |  |  | 26 |  |  |  | Wilwood | Brake System | https://www.fsaeonline.com/cdsweb/cst/EditMaterials.aspx?CatalogVersion=2132&MaterialID=ad63da8d-b0bb-4667-b887-dddcb66f15a8&Action=View
Mirror Lens |  |  | 0.15*[Size1] |  |  |  | Any | Misc. | https://www.fsaeonline.com/cdsweb/cst/EditMaterials.aspx?CatalogVersion=2132&MaterialID=4464396c-3bca-4f3b-afa4-45ced269f46b&Action=View
Mirror, Rear View, Housing (All Cost as Made) |  |  | 10000 |  |  | Do not use this exact material item in the report, for reference only. Create new item and cost as made. | Cost as made | Misc. | https://www.fsaeonline.com/cdsweb/cst/EditMaterials.aspx?CatalogVersion=2132&MaterialID=b0f3045d-696f-4ede-8db4-72ac29a9e876&Action=View
Motor, 12 Volt, DC Brush |  |  | 20 |  |  | Used for general actuation. For more specefic motors please submit an Add Item RequeSteel | Any | Electronics | https://www.fsaeonline.com/cdsweb/cst/EditMaterials.aspx?CatalogVersion=2132&MaterialID=8aff98bc-790d-4a75-baa9-de0c35101c95&Action=View
Motor, 12 Volt, DC Brushless Servo |  |  | 40 |  |  | Used for general actuation. For more specefic motors please submit an Add Item RequeSteel | Any | Electronics | https://www.fsaeonline.com/cdsweb/cst/EditMaterials.aspx?CatalogVersion=2132&MaterialID=222423b8-ae8b-42cd-9d68-b33c49b466f2&Action=View
Motor, Tractive AC |  |  | 100*[Size1] |  |  | See tab EV for more information | Any | EV - Tractive Drive | https://www.fsaeonline.com/cdsweb/cst/EditMaterials.aspx?CatalogVersion=2132&MaterialID=d25a548e-55ae-4f79-b8a0-eed04e39fb74&Action=View
Motor, Tractive DC |  |  | 50*[Size1] |  |  | See tab EV for more information | Any | EV - Tractive Drive | https://www.fsaeonline.com/cdsweb/cst/EditMaterials.aspx?CatalogVersion=2132&MaterialID=508c4141-2929-4d17-a71a-2fe98b23c855&Action=View
Mount, Vibration-Damping Sandwich | Mount Outer Diameter(mm) |  | [C1]*[Size1]+[C2] | 0.27 | 0 |  | Any | Hardware | https://www.fsaeonline.com/cdsweb/cst/EditMaterials.aspx?CatalogVersion=2132&MaterialID=76072d91-4e64-4033-9a30-62dcbf3033ae&Action=View
Muffler (All Cost as Made) |  |  | 10000 |  |  | Do not use this exact material item in the report, for reference only. Create new item and cost as made. | Cost as made | Engine | https://www.fsaeonline.com/cdsweb/cst/EditMaterials.aspx?CatalogVersion=2132&MaterialID=344197b2-98bc-42f4-a9c7-b1ee780822b6&Action=View
Muffler Batting |  |  | 0.003*[Size1] |  |  | Cost based on total volume of muffler | Any | Engine | https://www.fsaeonline.com/cdsweb/cst/EditMaterials.aspx?CatalogVersion=2132&MaterialID=1d93acd8-82ad-4bdc-88db-2cb5691b2164&Action=View
Mychron 3 Basic |  |  | 140 |  |  |  | AIM | Control Module | https://www.fsaeonline.com/cdsweb/cst/EditMaterials.aspx?CatalogVersion=2132&MaterialID=eafcbe6a-a895-4c33-b327-3698d3179cae&Action=View
Mychron 4 Basic |  |  | 140 |  |  |  | AIM | Control Module | https://www.fsaeonline.com/cdsweb/cst/EditMaterials.aspx?CatalogVersion=2132&MaterialID=7c857128-74cc-4f89-90dd-f52a8c34d4da&Action=View
N2 Regulator |  |  | 50 |  |  |  | Any | Shifter | https://www.fsaeonline.com/cdsweb/cst/EditMaterials.aspx?CatalogVersion=2132&MaterialID=a5fba600-745f-4fb8-9eae-8dd701c15d7f&Action=View
N2 Tank, Composite |  |  | [C1]*[Size1]+[C2] | 0.05 | 0.85 |  | Any | Shifter | https://www.fsaeonline.com/cdsweb/cst/EditMaterials.aspx?CatalogVersion=2132&MaterialID=cfe6cc75-65ed-4efc-98ae-46502f83c390&Action=View
N2 Tank, Metallic |  |  | [C1]*[Size1]+[C2] | 0.044 | -5.44 |  | Any | Shifter | https://www.fsaeonline.com/cdsweb/cst/EditMaterials.aspx?CatalogVersion=2132&MaterialID=91473773-2306-4889-8ac1-d42574bf9f8a&Action=View
Nickel (by Dimensions) |  |  | 2.2*[Area]*[Length]*[Density] |  |  | Density= 8908kg/m^3 | Any | Raw Material | https://www.fsaeonline.com/cdsweb/cst/EditMaterials.aspx?CatalogVersion=2132&MaterialID=f6ac9a80-daad-468c-b7d7-262f238ae8c0&Action=View
Nickel (per kg) |  |  | [Size1]*2.2 |  |  | Density= 8908kg/m^3 | Any | Raw Material (per kg) | https://www.fsaeonline.com/cdsweb/cst/EditMaterials.aspx?CatalogVersion=2132&MaterialID=1d812d9a-c044-4184-b3ed-3bc28a111260&Action=View
Overflow Bottle, Aluminum Drinking Bottle |  |  | 10 |  |  |  | Any | Engine | https://www.fsaeonline.com/cdsweb/cst/EditMaterials.aspx?CatalogVersion=2132&MaterialID=f10ece8e-c364-4d98-b480-ad233ed14e27&Action=View
Overflow Bottle, JAX 1 Qt. Oil Breather Tank |  |  | 28.5 |  |  |  | Jax | Engine | https://www.fsaeonline.com/cdsweb/cst/EditMaterials.aspx?CatalogVersion=2132&MaterialID=634fa463-9547-4fc2-8db3-f21c44bdc14c&Action=View
Overflow Bottle, JAX, 1 Qt. Recirc. Catch Can |  |  | 12 |  |  |  | Jax | Engine | https://www.fsaeonline.com/cdsweb/cst/EditMaterials.aspx?CatalogVersion=2132&MaterialID=620fa577-60bd-450f-84c2-2f3bb13e2970&Action=View
Overflow Bottle, Nalgene Bottle |  |  | 5 |  |  |  | Any | Engine | https://www.fsaeonline.com/cdsweb/cst/EditMaterials.aspx?CatalogVersion=2132&MaterialID=df411915-66f6-4c08-b718-02db55c716f6&Action=View
Overflow Bottle, Plastic Bottle |  |  | 5 |  |  |  | Any | Engine | https://www.fsaeonline.com/cdsweb/cst/EditMaterials.aspx?CatalogVersion=2132&MaterialID=e566b6ca-7e13-442e-95e7-218bd41bc319&Action=View
Overflow Bottle, Plastic Drinking Bottle |  |  | 5 |  |  |  | Any | Engine | https://www.fsaeonline.com/cdsweb/cst/EditMaterials.aspx?CatalogVersion=2132&MaterialID=d2fcd5ce-2d36-447e-9239-3fb5803fd3e5&Action=View
Overflow Bottle, Steel Oil Can |  |  | 1 |  |  |  | Any | Engine | https://www.fsaeonline.com/cdsweb/cst/EditMaterials.aspx?CatalogVersion=2132&MaterialID=38315d64-6292-49d1-9c7e-d5511581ef1b&Action=View
Paint |  |  | 10*[Size1] |  |  |  | Any | Misc. | https://www.fsaeonline.com/cdsweb/cst/EditMaterials.aspx?CatalogVersion=2132&MaterialID=68131ebf-692d-47ed-8a6f-1d9e792a1c7c&Action=View
Piano Hinge, Aluminum | Hing pin diameter(mm) | Open width(mm) | [C1]*[Size1]*[Size2]+[C2] | 0.04 | 1.16 | Hinge cost does not include any holes. | Any | Hardware | https://www.fsaeonline.com/cdsweb/cst/EditMaterials.aspx?CatalogVersion=2132&MaterialID=3a0699ae-3017-463b-a130-6a869f8a669b&Action=View
Plastic, ABS (by Dimensions) |  |  | 3.3*[Area]*[Length]*[Density] |  |  | Density= 1060kg/m^3 PVC, Thermoplastic | Any | Raw Material | https://www.fsaeonline.com/cdsweb/cst/EditMaterials.aspx?CatalogVersion=2132&MaterialID=101d8661-ccc6-45dd-a8c8-36fc8e4f1aa7&Action=View
Plastic, ABS (per kg) |  |  | [Size1]*3.3 |  |  | PVC, Thermoplastic | Any | Raw Material (per kg) | https://www.fsaeonline.com/cdsweb/cst/EditMaterials.aspx?CatalogVersion=2132&MaterialID=15959d91-c44e-4225-b485-f6423b2d4b99&Action=View
Plastic, Acetal (by Dimensions) |  |  | 3.3*[Area]*[Length]*[Density] |  |  | Density= 1420kg/m^3 Delrin, Turcite, Acetal Copolymer | Any | Raw Material | https://www.fsaeonline.com/cdsweb/cst/EditMaterials.aspx?CatalogVersion=2132&MaterialID=0bc41a0a-050a-4d8b-a6df-446497cc3d77&Action=View
Plastic, Acetal (per kg) |  |  | [Size1]*3.3 |  |  | Delrin, Turcite, Acetal Copolymer | Any | Raw Material (per kg) | https://www.fsaeonline.com/cdsweb/cst/EditMaterials.aspx?CatalogVersion=2132&MaterialID=53e1be6e-c186-41fd-b7f8-490c849375df&Action=View
Plastic, Acrylic (by Dimensions) |  |  | 3.3*[Area]*[Length]*[Density] |  |  | Density= 1190kg/m^3 Extruded, Cast | Any | Raw Material | https://www.fsaeonline.com/cdsweb/cst/EditMaterials.aspx?CatalogVersion=2132&MaterialID=0508fe89-54b1-414f-8cbd-51e5a1a85230&Action=View
Plastic, Acrylic (per kg) |  |  | [Size1]*3.3 |  |  | Extruded, Cast | Any | Raw Material (per kg) | https://www.fsaeonline.com/cdsweb/cst/EditMaterials.aspx?CatalogVersion=2132&MaterialID=a7731033-07a5-4da5-bd42-9afb776ac5df&Action=View
Plastic, Flouropolymers (by Dimensions) |  |  | 3.3*[Area]*[Length]*[Density] |  |  | Density= 2170kg/m^3 Teflon PTFE, PTFE (polytetrafluoroethylene), ETFE (ethylene tetrafluoroethylene), PFA (perfluoroalkoxy fluorocarbon), CTFE (chlorotrifluoroethylene), PVDF (Kynar), ECTFE (Halar), FEP (fluorinated ethylene-propylene), Rulon | Any | Raw Material | https://www.fsaeonline.com/cdsweb/cst/EditMaterials.aspx?CatalogVersion=2132&MaterialID=68f410e3-1d48-453f-bf08-65dbdbdcda5a&Action=View
Plastic, Flouropolymers (per kg) |  |  | [Size1]*3.3 |  |  | Teflon PTFE, PTFE (polytetrafluoroethylene), ETFE (ethylene tetrafluoroethylene), PFA (perfluoroalkoxy fluorocarbon), CTFE (chlorotrifluoroethylene), PVDF (Kynar), ECTFE (Halar), FEP (fluorinated ethylene-propylene), Rulon | Any | Raw Material (per kg) | https://www.fsaeonline.com/cdsweb/cst/EditMaterials.aspx?CatalogVersion=2132&MaterialID=1f2daf20-ec3e-4b90-b76e-019256d63377&Action=View
Plastic, Garolite (by Dimensions) |  |  | 3.3*[Area]*[Length]*[Density] |  |  | Density= 1250kg/m^3 Extruded, CastIndustrial Laminates, Phenolics, Thermosets | Any | Raw Material | https://www.fsaeonline.com/cdsweb/cst/EditMaterials.aspx?CatalogVersion=2132&MaterialID=9933aa03-1960-474c-a007-388493570346&Action=View
Plastic, Garolite (per kg) |  |  | [Size1]*3.3 |  |  | Industrial Laminates, Phenolics, Thermosets | Any | Raw Material (per kg) | https://www.fsaeonline.com/cdsweb/cst/EditMaterials.aspx?CatalogVersion=2132&MaterialID=e5439788-79a3-41d1-b7fe-e1aa568ab2c7&Action=View
Plastic, Nylon (by Dimensions) |  |  | 3.3*[Area]*[Length]*[Density] |  |  | Density= 1140kg/m^3 Nylon 6/6, Nylon 6/12 | Any | Raw Material | https://www.fsaeonline.com/cdsweb/cst/EditMaterials.aspx?CatalogVersion=2132&MaterialID=be17d055-9524-4b09-b736-802bbb24b0bb&Action=View
Plastic, Nylon (per kg) |  |  | [Size1]*3.3 |  |  | Nylon 6/6, Nylon 6/12 | Any | Raw Material (per kg) | https://www.fsaeonline.com/cdsweb/cst/EditMaterials.aspx?CatalogVersion=2132&MaterialID=c963edad-976a-470c-b673-bb9fbc045d66&Action=View
Plastic, PEEK (by Dimensions) |  |  | 3.3*[Area]*[Length]*[Density] |  |  | Density= 1320kg/m^3 | Any | Raw Material | https://www.fsaeonline.com/cdsweb/cst/EditMaterials.aspx?CatalogVersion=2132&MaterialID=8630bc9a-9fe9-42ca-bb40-a9e825213123&Action=View
Plastic, PEEK (per kg) |  |  | [Size1]*3.3 |  |  |  | Any | Raw Material (per kg) | https://www.fsaeonline.com/cdsweb/cst/EditMaterials.aspx?CatalogVersion=2132&MaterialID=2d452116-8eb7-49d5-94cd-d0e585f1d18b&Action=View
Plastic, Polycarbonate (by Dimensions) |  |  | 3.3*[Area]*[Length]*[Density] |  |  | Density= 1200kg/m^3 | Any | Raw Material | https://www.fsaeonline.com/cdsweb/cst/EditMaterials.aspx?CatalogVersion=2132&MaterialID=881a106c-1633-4a4c-ac28-44f0c6289e7d&Action=View
Plastic, Polycarbonate (per kg) |  |  | [Size1]*3.3 |  |  |  | Any | Raw Material (per kg) | https://www.fsaeonline.com/cdsweb/cst/EditMaterials.aspx?CatalogVersion=2132&MaterialID=0aada3a7-99c5-4839-87e2-e3a76ca8e3df&Action=View
Plastic, Polyethelene (by Dimensions) |  |  | 3.3*[Area]*[Length]*[Density] |  |  | Density= 950kg/m^3 LDPE (low density polyethylene), UHMW (ultra high molecular weight), HDPE (high density polyethylene), VHMW (very high molecular weight) | Any | Raw Material | https://www.fsaeonline.com/cdsweb/cst/EditMaterials.aspx?CatalogVersion=2132&MaterialID=67ab29b1-ce8d-4a38-a1e3-810ec7a1bb9a&Action=View
Plastic, Polyethelene (per kg) |  |  | [Size1]*3.3 |  |  | LDPE (low density polyethylene), UHMW (ultra high molecular weight), HDPE (high density polyethylene), VHMW (very high molecular weight) | Any | Raw Material (per kg) | https://www.fsaeonline.com/cdsweb/cst/EditMaterials.aspx?CatalogVersion=2132&MaterialID=045c205f-e944-458e-b79d-c449297546c8&Action=View
Plastic, Polyoxymethylene (POM) (by Dimensions) |  |  | 3.3*[Area]*[Length]*[Density] |  |  | Density= 1420kg/m^3 Delrin | Any | Raw Material | https://www.fsaeonline.com/cdsweb/cst/EditMaterials.aspx?CatalogVersion=2132&MaterialID=68aa5316-d145-4068-9958-02703c29c700&Action=View
Plastic, Polyoxymethylene (POM) (per kg) |  |  | [Size1]*3.3 |  |  | Delrin | Any | Raw Material (per kg) | https://www.fsaeonline.com/cdsweb/cst/EditMaterials.aspx?CatalogVersion=2132&MaterialID=b5efb483-eb67-4e25-8f68-4591b806a63a&Action=View
Plastic, Polypropolene (by Dimensions) |  |  | 3.3*[Area]*[Length]*[Density] |  |  | Density= 900kg/m^3 | Any | Raw Material | https://www.fsaeonline.com/cdsweb/cst/EditMaterials.aspx?CatalogVersion=2132&MaterialID=8a5103d6-1d83-40ee-b863-194169afd452&Action=View
Plastic, Polypropolene (per kg) |  |  | [Size1]*3.3 |  |  |  | Any | Raw Material (per kg) | https://www.fsaeonline.com/cdsweb/cst/EditMaterials.aspx?CatalogVersion=2132&MaterialID=6202ad50-ded7-43bc-a7c3-bd05ac880e19&Action=View
Plastic, PVC (by Dimensions) |  |  | 3.3*[Area]*[Length]*[Density] |  |  | Density= 1390kg/m^3 Type I, Type II, CPVC, Expanded Rigid PVC | Any | Raw Material | https://www.fsaeonline.com/cdsweb/cst/EditMaterials.aspx?CatalogVersion=2132&MaterialID=eb881951-fb1e-405b-ac57-f01ac78f3379&Action=View
Plastic, PVC (per kg) |  |  | [Size1]*3.3 |  |  | Type I, Type II, CPVC, Expanded Rigid PVC | Any | Raw Material (per kg) | https://www.fsaeonline.com/cdsweb/cst/EditMaterials.aspx?CatalogVersion=2132&MaterialID=3ca9ab32-edeb-435b-94ab-8120dfcb7176&Action=View
Plug/L.P./Flare//Steel/ | Hose Size(mm) |  | [C1]*[Size1]+[C2] | 0.312 | 0.905 | e.g. AN4 = 4/16 inch = 6.35mm. Low Pressure. |  | Plumbing | https://www.fsaeonline.com/cdsweb/cst/EditMaterials.aspx?CatalogVersion=2132&MaterialID=dbf8c69a-10e4-4c01-9c09-b60b63b3ae2a&Action=View
Plug/L.P./O-Ring Boss//Aluminum/Anodized | Hose Size(mm) |  | [C1]*[Size1]+[C2] | 0.38 | 5.418 | e.g. AN4 = 4/16 inch = 6.35mm. Low Pressure. |  | Plumbing | https://www.fsaeonline.com/cdsweb/cst/EditMaterials.aspx?CatalogVersion=2132&MaterialID=ca29ac1c-0627-45c4-ac51-80b6ee85ea49&Action=View
Plug/L.P./Pipe/Allen Head/Aluminum/Anodized | Hose Size(mm) |  | [C1]*[Size1]+[C2] | 0.36 | 1.78 | e.g. AN4 = 4/16 inch = 6.35mm. Low Pressure. |  | Plumbing | https://www.fsaeonline.com/cdsweb/cst/EditMaterials.aspx?CatalogVersion=2132&MaterialID=19efbd53-1da0-4b31-a8e0-1ed6b563d96f&Action=View
Pneumatic Cylinder, Double Acting |  |  | 25 |  |  |  | Any | Shifter | https://www.fsaeonline.com/cdsweb/cst/EditMaterials.aspx?CatalogVersion=2132&MaterialID=825dfa2f-fbc0-4856-86a3-ccd6a004df11&Action=View
Pneumatic Cylinder, Single Acting |  |  | 20 |  |  |  | Any | Shifter | https://www.fsaeonline.com/cdsweb/cst/EditMaterials.aspx?CatalogVersion=2132&MaterialID=36627099-a6b7-4b7e-a0b2-f9cdb5b369f6&Action=View
Pneumatic fluidic muscle |  |  | 60 |  |  | Any size | Festo | Shifter | https://www.fsaeonline.com/cdsweb/cst/EditMaterials.aspx?CatalogVersion=2132&MaterialID=eaec95a7-5ab5-456c-a38f-ffb054cc26c8&Action=View
Pneumatic Valve, Three Position | [6 empty] | any | Shifter | https://www.fsaeonline.com/cdsweb/cst/EditMaterials.aspx?CatalogVersion=2132&MaterialID=f67d72e7-cf98-4bed-b519-f21ad266f7b9&Action=View
Pneumatic Valve, Two Position |  |  | 25 |  |  | Two position valve (open/closed). | Any | Shifter | https://www.fsaeonline.com/cdsweb/cst/EditMaterials.aspx?CatalogVersion=2132&MaterialID=5742b51a-4ae1-4110-97d2-7be4fca1dd0f&Action=View
Polypropylene, High Modulus |  |  | 35*[Size1] |  |  | Density=900kg/m^3. Includes Tegris and Innegra fibers. | Any | Composite | https://www.fsaeonline.com/cdsweb/cst/EditMaterials.aspx?CatalogVersion=2132&MaterialID=59a618cd-a5a4-4d9f-8073-93a865d31e19&Action=View
Power Distribution Module, Cosworth, IPS32 |  |  | 2000.00 |  |  |  | Cosworth | Electronics | https://www.fsaeonline.com/cdsweb/cst/EditMaterials.aspx?CatalogVersion=2132&MaterialID=109fe219-316c-43f9-adca-2507b1acccaa&Action=View
Power Distribution Module, Motec, PDM15 |  |  | 990 |  |  |  | Motec | Electronics | https://www.fsaeonline.com/cdsweb/cst/EditMaterials.aspx?CatalogVersion=2132&MaterialID=9582181c-ac03-49c1-931e-e6357f9c5e53&Action=View
Power Distribution Module, Rowe Electronics, PDM60 |  |  | 100 |  |  |  | Rowe Electronics | Electronics | https://www.fsaeonline.com/cdsweb/cst/EditMaterials.aspx?CatalogVersion=2132&MaterialID=b55cf450-7c29-4438-ab37-c586d1db10f6&Action=View
Proportioning Valve, Hydraulic |  |  | 35 |  |  |  | Any | Brake System | https://www.fsaeonline.com/cdsweb/cst/EditMaterials.aspx?CatalogVersion=2132&MaterialID=7e94bc64-8642-48dd-9be3-257e5959a096&Action=View
Proportioning Valve, Tilton, 90-1000 |  |  | 49.5 |  |  |  | Tilton | Brake System | https://www.fsaeonline.com/cdsweb/cst/EditMaterials.aspx?CatalogVersion=2132&MaterialID=2d95ea0a-c3c1-4aa2-8550-1a76d7618b11&Action=View
Proportioning Valve, Tilton, 90-1003 |  |  | 49.5 |  |  |  | Tilton | Brake System | https://www.fsaeonline.com/cdsweb/cst/EditMaterials.aspx?CatalogVersion=2132&MaterialID=784e693e-6af1-499b-bf1b-ddbe268d64e5&Action=View
Proportioning Valve, Tilton, 90-2000 |  |  | 49.5 |  |  |  | Tilton | Brake System | https://www.fsaeonline.com/cdsweb/cst/EditMaterials.aspx?CatalogVersion=2132&MaterialID=9ee24328-856e-422c-b0ba-d7e764371388&Action=View
Proportioning Valve, Tilton, 90-2003 |  |  | 49.5 |  |  |  | Tilton | Brake System | https://www.fsaeonline.com/cdsweb/cst/EditMaterials.aspx?CatalogVersion=2132&MaterialID=08eece3f-78fc-4e8e-9c78-630f232b5d31&Action=View
Proportioning Valve, Wilwood, 260-10922 |  |  | 22.65 |  |  |  | Wilwood | Brake System | https://www.fsaeonline.com/cdsweb/cst/EditMaterials.aspx?CatalogVersion=2132&MaterialID=47168cd3-7e3d-4814-964e-3e34c1aaef1e&Action=View
Proportioning Valve, Wilwood, 260-11179 |  |  | 49.50 |  |  |  | Wilwood | Brake System | https://www.fsaeonline.com/cdsweb/cst/EditMaterials.aspx?CatalogVersion=2132&MaterialID=ef429e90-3c7b-4835-9c38-01622ea37383&Action=View
Proportioning Valve, Wilwood, 260-12627 |  |  | 22.65 |  |  |  | Wilwood | Brake System | https://www.fsaeonline.com/cdsweb/cst/EditMaterials.aspx?CatalogVersion=2132&MaterialID=cd21a48c-bec2-4840-b95f-bb51066a4c36&Action=View
Pulley (All Cost as Made) |  |  | 10000 |  |  | Do not use this exact material item in the report, for reference only. Create new item and cost as made. | Cost as made | Drivetrain | https://www.fsaeonline.com/cdsweb/cst/EditMaterials.aspx?CatalogVersion=2132&MaterialID=2000c0ab-b5d0-4f97-a352-56582df0c1d4&Action=View
Pump, Transmission Oil, Hope Technik, 006 |  |  | 105 |  |  |  | Hope Technik | Engine | https://www.fsaeonline.com/cdsweb/cst/EditMaterials.aspx?CatalogVersion=2132&MaterialID=0490e48c-21f3-4872-8145-d4bac274b50e&Action=View
Receiver, Motec, M ADL BRX-2 | [6 empty] | Motec | Electronics | https://www.fsaeonline.com/cdsweb/cst/EditMaterials.aspx?CatalogVersion=2132&MaterialID=9b1b188e-30cf-410a-92e4-c0595596bf7c&Action=View
Relay, Control |  |  | 2 |  |  |  | Any | Electronics | https://www.fsaeonline.com/cdsweb/cst/EditMaterials.aspx?CatalogVersion=2132&MaterialID=a5329416-7300-4a6e-8e38-783d334cd79f&Action=View
Relay, Power |  |  | 4 |  |  |  | Any | Electronics | https://www.fsaeonline.com/cdsweb/cst/EditMaterials.aspx?CatalogVersion=2132&MaterialID=3d7f46b7-79f7-4450-8b24-3258a5bef9dc&Action=View
Relay, Signal |  |  | 2 |  |  |  | Any | Electronics | https://www.fsaeonline.com/cdsweb/cst/EditMaterials.aspx?CatalogVersion=2132&MaterialID=9b34a096-54a3-4763-8472-7a3af76c233b&Action=View
Remote Brake Bias Adjuster, AP Racing, CP2905-8 |  |  | 45.5 |  |  |  | AP | Brake System | https://www.fsaeonline.com/cdsweb/cst/EditMaterials.aspx?CatalogVersion=2132&MaterialID=3acad23f-370e-4d3f-a5a7-65b8ecb3fce3&Action=View
Remote Brake Bias Adjuster, Tilton 72-408 |  |  | 97.5 |  |  |  | Tilton | Brake System | https://www.fsaeonline.com/cdsweb/cst/EditMaterials.aspx?CatalogVersion=2132&MaterialID=551886c6-b4ca-4107-9f43-c32ba67dc44c&Action=View
Remote Brake Bias Adjuster, Tilton 72-501 |  |  | 33.25 |  |  |  | Tilton | Brake System | https://www.fsaeonline.com/cdsweb/cst/EditMaterials.aspx?CatalogVersion=2132&MaterialID=263ab3d3-1ae0-4cbf-a051-832785d929b9&Action=View
Remote Brake Bias Adjuster, Wilwood, 340-4990 |  |  | 26 |  |  |  | Wilwood | Brake System | https://www.fsaeonline.com/cdsweb/cst/EditMaterials.aspx?CatalogVersion=2132&MaterialID=884169ee-623c-4f0b-bbcd-a276e841ffc1&Action=View
Rod End, Aluminum | bore size (diameter of hole in spherical bearing(mm) |  | [C1]*Math.pow([Size1],2)+[C2] | 0.05 | 3.8 | Includes male/female and left/right threads. | Any | Bearings | https://www.fsaeonline.com/cdsweb/cst/EditMaterials.aspx?CatalogVersion=2132&MaterialID=a7b38363-2c0e-4084-8d39-6d5bffe66450&Action=View
Rod End, Industrial | bore size (diameter of hole in spherical bearing(mm) |  | [C1]*Math.pow([Size1],2)+[C2] | 0.02 | 1.216 | Not for Suspension. Includes male/female and left/right threads. | Any | Bearings | https://www.fsaeonline.com/cdsweb/cst/EditMaterials.aspx?CatalogVersion=2132&MaterialID=a5d6ece8-be89-4c87-8abe-4a9f10336ec5&Action=View
Rod End, Suspension | bore size (diameter of hole in spherical bearing(mm) |  | [C1]*Math.pow([Size1],2)+[C2] | 0.05 | 5 | Includes male/female and left/right threads. | Any | Bearings | https://www.fsaeonline.com/cdsweb/cst/EditMaterials.aspx?CatalogVersion=2132&MaterialID=a5df6df3-4396-4ad4-a2ca-1495b3e5dca5&Action=View
Roll Hoop Padding |  |  | 0.05*[Size1] |  |  |  | Any | Misc. | https://www.fsaeonline.com/cdsweb/cst/EditMaterials.aspx?CatalogVersion=2132&MaterialID=166ee6a2-74e8-43d4-abe3-c67c7b01e12a&Action=View
Rotating Union, GAT, Rotodisk |  |  | 473 |  |  |  | GAT | Plumbing | https://www.fsaeonline.com/cdsweb/cst/EditMaterials.aspx?CatalogVersion=2132&MaterialID=2616eea2-0033-4144-bf99-97a60f13083c&Action=View
Rubber (by Dimensions) |  |  | 3.3*[Area]*[Length]*[Density] |  |  | Density= 1100kg/m^3 | Any | Raw Material | https://www.fsaeonline.com/cdsweb/cst/EditMaterials.aspx?CatalogVersion=2132&MaterialID=933de675-129c-4b98-b1d8-2005ce77fbc5&Action=View
Rubber (per kg) |  |  | [Size1]*3.3 |  |  |  | Any | Raw Material (per kg) | https://www.fsaeonline.com/cdsweb/cst/EditMaterials.aspx?CatalogVersion=2132&MaterialID=4b04e83a-8646-4b70-84cc-e9f13fc60a8c&Action=View
Seal, O-Ring, Elastomer |  |  | 0.05 |  |  | Any size, any material | Any | Seals | https://www.fsaeonline.com/cdsweb/cst/EditMaterials.aspx?CatalogVersion=2132&MaterialID=59f5edde-bd4c-43d4-90c9-4c7fc93bf445&Action=View
Seal, Radial Lip Seal |  |  | 1 |  |  | Any Size, any style | Any | Seals | https://www.fsaeonline.com/cdsweb/cst/EditMaterials.aspx?CatalogVersion=2132&MaterialID=032a2ef7-5679-4e8d-8c95-e11d2283a2ec&Action=View
Seat (All Cost as Made) |  |  | 10000 |  |  | Do not use this exact material item in the report, for reference only. Create new item and cost as made. | Cost as made | Misc. | https://www.fsaeonline.com/cdsweb/cst/EditMaterials.aspx?CatalogVersion=2132&MaterialID=19d8856c-5c0a-44f1-a115-d4232b1efcfd&Action=View
Sensor to CAN Converter |  |  | 25 |  |  | Converts analog or digital sensor input to CAN output | Any | Electronics | https://www.fsaeonline.com/cdsweb/cst/EditMaterials.aspx?CatalogVersion=2132&MaterialID=b15d5337-b2d5-4fb6-b15e-04987e314254&Action=View
Sensor, Accelerometer, 1 Axis |  |  | 4 |  |  |  | Any | Sensors | https://www.fsaeonline.com/cdsweb/cst/EditMaterials.aspx?CatalogVersion=2132&MaterialID=baaff1a8-cb2e-4f83-80a8-3192f464b387&Action=View
Sensor, Accelerometer, 3 Axis |  |  | 8 |  |  |  | Any | Sensors | https://www.fsaeonline.com/cdsweb/cst/EditMaterials.aspx?CatalogVersion=2132&MaterialID=796c85b0-3edb-4ba3-9569-2afafd7b57f1&Action=View
Sensor, Air Temperature |  |  | 4 |  |  | OEM quality sensor | Any | Sensors | https://www.fsaeonline.com/cdsweb/cst/EditMaterials.aspx?CatalogVersion=2132&MaterialID=de9e7e90-ea66-414f-89c2-115e30d2f869&Action=View
Sensor, Angular Position |  |  | 4 |  |  | e.g. Throttle Position Sensor (TPS) | Any | Sensors | https://www.fsaeonline.com/cdsweb/cst/EditMaterials.aspx?CatalogVersion=2132&MaterialID=f4d5e194-90b6-452b-9d50-02ed7973270a&Action=View
Sensor, Fluid Pressure |  |  | 4 |  |  |  | Any | Sensors | https://www.fsaeonline.com/cdsweb/cst/EditMaterials.aspx?CatalogVersion=2132&MaterialID=94af9b65-e4d7-46ee-8919-c507ddccd6c8&Action=View
Sensor, Fluid Pressure & Temperature |  |  | 10 |  |  |  | Any | Sensors | https://www.fsaeonline.com/cdsweb/cst/EditMaterials.aspx?CatalogVersion=2132&MaterialID=c36061a5-d661-42e1-8f1f-cbad1ddd41a4&Action=View
Sensor, GPS |  |  | 20 |  |  |  | Any | Sensors | https://www.fsaeonline.com/cdsweb/cst/EditMaterials.aspx?CatalogVersion=2132&MaterialID=7275afa8-4c9a-4922-825e-9bcb98a50ea1&Action=View
Sensor, Gyroscope |  |  | 15 |  |  |  | Any | Sensors | https://www.fsaeonline.com/cdsweb/cst/EditMaterials.aspx?CatalogVersion=2132&MaterialID=62cf1a26-c072-451b-a18a-21084bf3da4b&Action=View
Sensor, Hall Effect |  |  | 4 |  |  | e.g. Wheel Speed Sensor | Any | Sensors | https://www.fsaeonline.com/cdsweb/cst/EditMaterials.aspx?CatalogVersion=2132&MaterialID=1f677242-46c4-4910-abb5-1bd15cffa0f9&Action=View
Sensor, Load Cell |  |  | 200 |  |  | Tension or compression, S-style, load washer, shear pin, load bolt, rotary torque | Any | Sensors | https://www.fsaeonline.com/cdsweb/cst/EditMaterials.aspx?CatalogVersion=2132&MaterialID=f4169bdb-7e78-40f0-a960-9973403428db&Action=View
Sensor, LVDT |  |  | 12 |  |  |  | Any | Sensors | https://www.fsaeonline.com/cdsweb/cst/EditMaterials.aspx?CatalogVersion=2132&MaterialID=e9306e44-63d3-4f6e-a0e7-38622eebf39d&Action=View
Sensor, Manifold Absolute Pressure (MAP) |  |  | 4 |  |  | OEM quality sensor | Any | Sensors | https://www.fsaeonline.com/cdsweb/cst/EditMaterials.aspx?CatalogVersion=2132&MaterialID=d4410849-79b7-4130-a322-8becece33df8&Action=View
Sensor, Mass Air Flow (MAF) |  |  | 25 |  |  | OEM quality sensor | Any | Sensors | https://www.fsaeonline.com/cdsweb/cst/EditMaterials.aspx?CatalogVersion=2132&MaterialID=a2677b75-ef49-4d75-b90a-13fca0e70814&Action=View
Sensor, Pitot Tube |  |  | 3 |  |  |  | Any | Sensors | https://www.fsaeonline.com/cdsweb/cst/EditMaterials.aspx?CatalogVersion=2132&MaterialID=cb9f03fe-4b9f-4847-a8ce-dd7dc145fd98&Action=View
Sensor, Strain Gauge |  |  | 2.5 |  |  |  | Any | Sensors | https://www.fsaeonline.com/cdsweb/cst/EditMaterials.aspx?CatalogVersion=2132&MaterialID=92fb4f55-2770-4e8d-a208-98b3580749fb&Action=View
Sensor, Switching Air Fuel Ratio |  |  | 15 |  |  | Switches output (high/low) when transition from rich to lean detected | Any | Sensors | https://www.fsaeonline.com/cdsweb/cst/EditMaterials.aspx?CatalogVersion=2132&MaterialID=c790cc86-8240-431f-a297-c43ac2a4de98&Action=View
Sensor, Temperature |  |  | 8 |  |  |  | Any | Sensors | https://www.fsaeonline.com/cdsweb/cst/EditMaterials.aspx?CatalogVersion=2132&MaterialID=94b0f08c-9717-4866-bbbe-00c457f6bfcc&Action=View
Sensor, Thermocouple |  |  | 8 |  |  |  | Any | Sensors | https://www.fsaeonline.com/cdsweb/cst/EditMaterials.aspx?CatalogVersion=2132&MaterialID=b9caebd4-8202-465b-809c-91c8eb073af9&Action=View
Sensor, Two State Position |  |  | 4 |  |  |  | Any | Sensors | https://www.fsaeonline.com/cdsweb/cst/EditMaterials.aspx?CatalogVersion=2132&MaterialID=4fa5268b-a059-48cf-bb9e-46ef5ef4bc94&Action=View
Sensor, Wide Band Air Fuel Raito |  |  | 35 |  |  | Output proportional to air fuel ratio | Any | Sensors | https://www.fsaeonline.com/cdsweb/cst/EditMaterials.aspx?CatalogVersion=2132&MaterialID=16224387-f3b5-4781-9300-1c23b1eeb275&Action=View
Servo, 12V |  |  | 25 |  |  | Radio Controlled Hobby style servo with built in gear reduction. | Any | Electronics | https://www.fsaeonline.com/cdsweb/cst/EditMaterials.aspx?CatalogVersion=2132&MaterialID=a19980f8-cc6f-4b55-a54c-382f6e49a920&Action=View
Shift Lever, Bicycle OEM |  |  | 20 |  |  | Any make/model of bicycle (push bike) handle bar lever. Includes lever only. | Any | Shifter | https://www.fsaeonline.com/cdsweb/cst/EditMaterials.aspx?CatalogVersion=2132&MaterialID=cb4fc0c7-5644-4c42-9f09-ca42e2fefa15&Action=View
Shifter, Automatic, Flat Shifter Expert |  |  | 446 |  |  |  | Flat Shifter | Shifter | https://www.fsaeonline.com/cdsweb/cst/EditMaterials.aspx?CatalogVersion=2132&MaterialID=42a54362-1e3e-4342-86d9-79a597e48db8&Action=View
Shifter, Automatic, Flat Shifter Max |  |  | 370 |  |  |  | Flat Shifter | Shifter | https://www.fsaeonline.com/cdsweb/cst/EditMaterials.aspx?CatalogVersion=2132&MaterialID=d2cc1114-5f0a-419d-a411-338b8d3ca388&Action=View
Shifter, Automatic, Kartech, Me-Shifter F1 |  |  | 590 |  |  |  | Kartech | Shifter | https://www.fsaeonline.com/cdsweb/cst/EditMaterials.aspx?CatalogVersion=2132&MaterialID=2ae71bc4-adde-4cee-8c95-d070085f52d4&Action=View
Shifter, Automatic, Kliktronics |  |  | 360 |  |  |  | Kliktronics | Shifter | https://www.fsaeonline.com/cdsweb/cst/EditMaterials.aspx?CatalogVersion=2132&MaterialID=70eec2c3-2356-44d8-aa0f-4ffae2931c53&Action=View
Shifter, Automatic, Pingel Easy Shift Kit |  |  | 375 |  |  |  | Pingel | Shifter | https://www.fsaeonline.com/cdsweb/cst/EditMaterials.aspx?CatalogVersion=2132&MaterialID=45026207-feb5-430a-9679-531bc1f950a2&Action=View
Shifter, Automatic, ProShift PSU Bike Kit |  |  | 700 |  |  |  | ProShift | Shifter | https://www.fsaeonline.com/cdsweb/cst/EditMaterials.aspx?CatalogVersion=2132&MaterialID=62a57dcb-c6df-4850-9361-92c5b01584db&Action=View
Shifter, Automatic, TransLogic TLS-PS1 |  |  | 400 |  |  | Includes actuator, wiring and 2 buttons. | TransLogic | Shifter | https://www.fsaeonline.com/cdsweb/cst/EditMaterials.aspx?CatalogVersion=2132&MaterialID=ed5f0d35-619d-429b-b6b7-cc0bc5866b17&Action=View
Slave Cylinder, CNC, SERIES 305 |  |  | 35 |  |  |  | CNC | Brake System | https://www.fsaeonline.com/cdsweb/cst/EditMaterials.aspx?CatalogVersion=2132&MaterialID=2b308e1e-52e5-4297-9695-72054316edf0&Action=View
Slave Cylinder, Protodie, H106LR |  |  | 40 |  |  |  | Protodie | Brake System | https://www.fsaeonline.com/cdsweb/cst/EditMaterials.aspx?CatalogVersion=2132&MaterialID=2d777fab-108c-4ebe-9b4d-871bdb7906d4&Action=View
Solenoid, 12 Volt |  |  | 7.5 |  |  |  | Any | Electronics | https://www.fsaeonline.com/cdsweb/cst/EditMaterials.aspx?CatalogVersion=2132&MaterialID=57f8f5b1-4704-4904-9907-086f39f6b089&Action=View
Speaker |  |  | 2.5 |  |  | Can be used for "ready to drive sound" for electric | Any | Electronics | https://www.fsaeonline.com/cdsweb/cst/EditMaterials.aspx?CatalogVersion=2132&MaterialID=b98e2281-ebd4-4088-992e-1d12c9a20ec6&Action=View
Spring, Compression (General) |  |  | 1 |  |  | For all uses requiring forces < 100 N. Not for suspensions. | Any | Springs | https://www.fsaeonline.com/cdsweb/cst/EditMaterials.aspx?CatalogVersion=2132&MaterialID=fa844cb7-f469-49a6-8f47-cf2e28fde157&Action=View
Spring, Small gas spring (general) |  |  | 25 |  |  | For all uses requiring forces < 150 N. Not for suspensions. | any | Springs | https://www.fsaeonline.com/cdsweb/cst/EditMaterials.aspx?CatalogVersion=2132&MaterialID=2758505d-c7db-46d3-9c0c-8f5c1ebcd80a&Action=View
Spring, Tension (General) |  |  | 1 |  |  | For all uses requiring forces < 100 N. Not for suspensions. | Any | Springs | https://www.fsaeonline.com/cdsweb/cst/EditMaterials.aspx?CatalogVersion=2132&MaterialID=3aaa69d8-b4bc-490c-848d-19e1402453e1&Action=View
Spring, Torsion (General) |  |  | 1 |  |  | For all uses requiring forces < 100 N. Not for suspensions. |  | Springs | https://www.fsaeonline.com/cdsweb/cst/EditMaterials.aspx?CatalogVersion=2132&MaterialID=af025823-ef08-4be8-8312-8f0e7ab03d5b&Action=View
Sprocket (All Cost as Made) |  |  | 10000 |  |  | Do not use this exact material item in the report, for reference only. Create new item and cost as made. | Cost as made | Drivetrain | https://www.fsaeonline.com/cdsweb/cst/EditMaterials.aspx?CatalogVersion=2132&MaterialID=e563df30-2b07-4c94-8505-84684e7eb6d1&Action=View
Steel, Alloy (by Dimensions) |  |  | 2.25*[Area]*[Length]*[Density] |  |  | Density= 7850kg/m^3 e.g. 4130, Chrome Moly, etc. | Any | Raw Material | https://www.fsaeonline.com/cdsweb/cst/EditMaterials.aspx?CatalogVersion=2132&MaterialID=b652e738-5b88-4282-8897-8680b257994d&Action=View
Steel, Alloy (per kg) |  |  | [Size1]*2.25 |  |  | Density= 7850kg/m^3e.g. 4130, Chrome Moly, etc. | Any | Raw Material (per kg) | https://www.fsaeonline.com/cdsweb/cst/EditMaterials.aspx?CatalogVersion=2132&MaterialID=8229ee27-eae1-41af-8fff-4a84dc32ce6f&Action=View
Steel, Mild (by Dimensions) |  |  | 2.25*[Area]*[Length]*[Density] |  |  | Density= 7850kg/m^3 e.g. 1010, 1025 etc. | Any | Raw Material | https://www.fsaeonline.com/cdsweb/cst/EditMaterials.aspx?CatalogVersion=2132&MaterialID=9d22abae-31e4-4236-bb63-a2df100ac491&Action=View
Steel, Mild (per kg) |  |  | [Size1]*2.25 |  |  | Density= 7850kg/m^3 e.g. 1010, 1025 etc. | Any | Raw Material (per kg) | https://www.fsaeonline.com/cdsweb/cst/EditMaterials.aspx?CatalogVersion=2132&MaterialID=b3b764aa-ea9c-4d75-967f-a880ce0eeb9c&Action=View
Steel, Stainless (by Dimensions) |  |  | 2.25*[Area]*[Length]*[Density] |  |  | Density= 7850kg/m^3 | Any | Raw Material | https://www.fsaeonline.com/cdsweb/cst/EditMaterials.aspx?CatalogVersion=2132&MaterialID=879c2075-5bc2-4397-9566-79838d0e5582&Action=View
Steel, Stainless (per kg) |  |  | [Size1]*2.25 |  |  | Density= 7850kg/m^3 | Any | Raw Material (per kg) | https://www.fsaeonline.com/cdsweb/cst/EditMaterials.aspx?CatalogVersion=2132&MaterialID=0b0af33a-5b97-4ad8-8519-3ac84ea0bd71&Action=View
Steering Column Universal Joint |  |  | 20 |  |  |  | Any | Steering | https://www.fsaeonline.com/cdsweb/cst/EditMaterials.aspx?CatalogVersion=2132&MaterialID=3c2d0171-f005-4b18-a617-e1c384628c85&Action=View
Steering Column Universal Joint, Double |  |  | 38.5 |  |  |  | Any | Steering | https://www.fsaeonline.com/cdsweb/cst/EditMaterials.aspx?CatalogVersion=2132&MaterialID=ebe86c72-f371-41d6-af16-624926ebeaf8&Action=View
Steering Pinion (All Cost as Made) |  |  | 10000 |  |  | Do not use this exact material item in the report, for reference only. Create new item and cost as made. | Cost as made | Steering | https://www.fsaeonline.com/cdsweb/cst/EditMaterials.aspx?CatalogVersion=2132&MaterialID=f64b8be1-8eda-4a31-9d00-116a7dbcde06&Action=View
Steering Rack (All Cost as Made) |  |  | 10000 |  |  | Do not use this exact material item in the report, for reference only. Create new item and cost as made. | Cost as made | Steering | https://www.fsaeonline.com/cdsweb/cst/EditMaterials.aspx?CatalogVersion=2132&MaterialID=4980ed6e-177b-45d3-8c46-60bd2c71c9cb&Action=View
Steering Rack Housing (All Cost as Made) |  |  | 10000 |  |  | Do not use this exact material item in the report, for reference only. Create new item and cost as made. | Cost as made | Steering | https://www.fsaeonline.com/cdsweb/cst/EditMaterials.aspx?CatalogVersion=2132&MaterialID=4ea07436-049f-4a0b-bd75-9d33aed2a5c0&Action=View
Steering Wheel (All Cost as Made) |  |  | 10000 |  |  | Do not use this exact material item in the report, for reference only. Create new item and cost as made. | Cost as made | Steering | https://www.fsaeonline.com/cdsweb/cst/EditMaterials.aspx?CatalogVersion=2132&MaterialID=c1efdc28-2007-4402-9ecc-ed3f1fdc81e8&Action=View
Steering Wheel, Quick Release (All Cost as Made) |  |  | 10000 |  |  | Do not use this exact material item in the report, for reference only. Create new item and cost as made. | Cost as made | Steering | https://www.fsaeonline.com/cdsweb/cst/EditMaterials.aspx?CatalogVersion=2132&MaterialID=93316775-d2d2-4267-845d-931df672dff3&Action=View
Structural Foam |  |  | 125*[Size1] |  |  | No official density due to density variability. Any cell size and density. Hand trimming allowed. | Any | Composite | https://www.fsaeonline.com/cdsweb/cst/EditMaterials.aspx?CatalogVersion=2132&MaterialID=d6132597-2c41-4a6b-9534-55e76b007edd&Action=View
Suede |  |  | 100*[Size1] |  |  |  | Any | Sheet Material | https://www.fsaeonline.com/cdsweb/cst/EditMaterials.aspx?CatalogVersion=2132&MaterialID=b25c34cb-8712-48ab-a47c-08a939133b63&Action=View
Supercharger |  |  | 300 |  |  | Includes pulley and bypass valve (if fitted) but no plumbing. | Any | Engine | https://www.fsaeonline.com/cdsweb/cst/EditMaterials.aspx?CatalogVersion=2132&MaterialID=6b2a2a11-ebff-4cd1-bb15-913be8226a44&Action=View
Suspension Springs, Coil Spring, Steel |  |  | 25 |  |  | Any Steel coil compression spring | Any | Springs | https://www.fsaeonline.com/cdsweb/cst/EditMaterials.aspx?CatalogVersion=2132&MaterialID=c06bd427-48ef-42bb-9a3b-1f9754995bf0&Action=View
Suspension Springs, Coil Spring, Titanium |  |  | 110 |  |  | Titanium Spring | Any | Springs | https://www.fsaeonline.com/cdsweb/cst/EditMaterials.aspx?CatalogVersion=2132&MaterialID=031d315e-d43a-4f5a-bc4f-e82f7c1215df&Action=View
Switch, Kill |  |  | 3 |  |  |  | Any | Electronics | https://www.fsaeonline.com/cdsweb/cst/EditMaterials.aspx?CatalogVersion=2132&MaterialID=f9c840a1-81d2-48f3-bfe2-327f4e2a3fbf&Action=View
Switch, Pushbutton |  |  | 1 |  |  |  | Any | Electronics | https://www.fsaeonline.com/cdsweb/cst/EditMaterials.aspx?CatalogVersion=2132&MaterialID=d1196958-ed6f-42f8-bd6f-432e6c04fbc2&Action=View
Switch, Rotary Multi-position Selector |  |  | 3 |  |  |  | Any | Electronics | https://www.fsaeonline.com/cdsweb/cst/EditMaterials.aspx?CatalogVersion=2132&MaterialID=6781a2e4-ef76-4faa-8775-ecceac77b1f9&Action=View
Switch, Toggle |  |  | 1 |  |  |  | Any | Electronics | https://www.fsaeonline.com/cdsweb/cst/EditMaterials.aspx?CatalogVersion=2132&MaterialID=486d8650-3369-4872-9926-f71cf4352c42&Action=View
Terminal Block, Wiring |  |  | 0.25*[Size1] |  |  |  | Any | Electronics | https://www.fsaeonline.com/cdsweb/cst/EditMaterials.aspx?CatalogVersion=2132&MaterialID=9188a5e7-3032-47b6-8e32-61d0e328e27a&Action=View
Throttle Body (All Cost as Made) |  |  | 10000 |  |  | Do not use this exact material item in the report, for reference only. Create new item and cost as made. | Cost as made | Engine | https://www.fsaeonline.com/cdsweb/cst/EditMaterials.aspx?CatalogVersion=2132&MaterialID=d6442ae1-61c8-4af5-9b11-cb7ee552b950&Action=View
Throttle Linkage, Tilton, 72-790 |  |  | 85 |  |  |  | Tilton | Misc. | https://www.fsaeonline.com/cdsweb/cst/EditMaterials.aspx?CatalogVersion=2132&MaterialID=bd5ee53d-87b3-4ba4-89c0-f220b303ca9c&Action=View
Tire, American Racer, M32, 8"-15.0 x7.0 |  |  | 68 |  |  |  | American Racer | Tire | https://www.fsaeonline.com/cdsweb/cst/EditMaterials.aspx?CatalogVersion=2132&MaterialID=3cb451f1-a299-4694-90c8-9d3c42309585&Action=View
Tire, American Racer, SD44, 8"-15.0 x6.0 |  |  | 68 |  |  |  | American Racer | Tire | https://www.fsaeonline.com/cdsweb/cst/EditMaterials.aspx?CatalogVersion=2132&MaterialID=df29aa6c-5b10-4cdc-a215-004c233e0ab4&Action=View
Tire, American Racer, SD44, 8"-15.0 x8.0 |  |  | 68 |  |  |  | American Racer | Tire | https://www.fsaeonline.com/cdsweb/cst/EditMaterials.aspx?CatalogVersion=2132&MaterialID=8491cbab-4372-46e5-bebc-59d5e986292f&Action=View
Tire, American Racer,M32, 8"-15.0 x7.0 |  |  | 68 |  |  |  | American Racer | Tire | https://www.fsaeonline.com/cdsweb/cst/EditMaterials.aspx?CatalogVersion=2132&MaterialID=e9175037-3995-4ade-a532-748fed656d1b&Action=View
Tire, American Racer,SD44, 8"-15.0 x6.0 |  |  | 68 |  |  |  | American Racer | Tire | https://www.fsaeonline.com/cdsweb/cst/EditMaterials.aspx?CatalogVersion=2132&MaterialID=0321c55a-e886-45d5-9456-43a38f27ec76&Action=View
Tire, American Racer,SD44, 8"-15.0 x8.0 |  |  | 68 |  |  |  | American Racer | Tire | https://www.fsaeonline.com/cdsweb/cst/EditMaterials.aspx?CatalogVersion=2132&MaterialID=d959c28e-2507-4982-8a40-04938b02a931&Action=View
Tire, Avon, A45, 10"-16.0 x 7.2 |  |  | 100 |  |  |  | Avon | Tire | https://www.fsaeonline.com/cdsweb/cst/EditMaterials.aspx?CatalogVersion=2132&MaterialID=4effeddd-eb2b-42fe-a4e1-07cdc5656a84&Action=View
Tire, Avon, A45, 13"-20.0 x 6.2 |  |  | 100 |  |  |  | Avon | Tire | https://www.fsaeonline.com/cdsweb/cst/EditMaterials.aspx?CatalogVersion=2132&MaterialID=3b79af86-1dd6-401e-b8fb-f342bcf79baf&Action=View
Tire, Avon, A45, 13"-20.0 x 7.2 |  |  | 100 |  |  |  | Avon | Tire | https://www.fsaeonline.com/cdsweb/cst/EditMaterials.aspx?CatalogVersion=2132&MaterialID=8f11220b-da82-45cc-bf95-a3b77bbbed63&Action=View
Tire, Avon, A45, 13"-20.0 x 8.2 |  |  | 100 |  |  |  | Avon | Tire | https://www.fsaeonline.com/cdsweb/cst/EditMaterials.aspx?CatalogVersion=2132&MaterialID=ab0ab393-dbf4-4319-bad2-6547f35ff3d0&Action=View
Tire, Avon, A92, 10"-16.0 x 6.0 |  |  | 106.75 |  |  |  | Avon | Tire | https://www.fsaeonline.com/cdsweb/cst/EditMaterials.aspx?CatalogVersion=2132&MaterialID=00fdce3c-8058-4a8c-8495-0b20c32256b1&Action=View
Tire, Bridgestone, 13"-180mm/510mm |  |  | 100 |  |  |  | Bridgestone | Tire | https://www.fsaeonline.com/cdsweb/cst/EditMaterials.aspx?CatalogVersion=2132&MaterialID=d0a29b8e-30f7-433d-b507-4577843cce01&Action=View
Tire, Continental, 13" |  |  | 80 |  |  |  | Continental | Tire | https://www.fsaeonline.com/cdsweb/cst/EditMaterials.aspx?CatalogVersion=2132&MaterialID=0fd53735-5a78-4c4c-8df9-dd5f4beb9011&Action=View
Tire, Dunlop Motorsport, 13", 175mm/505mm |  |  | 87 |  |  |  | Dunlop | Tire | https://www.fsaeonline.com/cdsweb/cst/EditMaterials.aspx?CatalogVersion=2132&MaterialID=dd2ebfec-d496-410f-8d3f-5a60155c1a1b&Action=View
Tire, Goodyear, D2692, 13"-20.0 x 7.0 |  |  | 100 |  |  |  | Goodyear | Tire | https://www.fsaeonline.com/cdsweb/cst/EditMaterials.aspx?CatalogVersion=2132&MaterialID=40dbcd19-b720-418f-b0dc-f84d7c4b84bc&Action=View
Tire, Goodyear, D2704, 13"-20.0 x 7.0 |  |  | 112 |  |  |  | Goodyear | Tire | https://www.fsaeonline.com/cdsweb/cst/EditMaterials.aspx?CatalogVersion=2132&MaterialID=de76065c-aec2-4add-8ac0-cb1de87c5785&Action=View
Tire, Goodyear, R065, 13"-20.0 x 7.0 |  |  | 100 |  |  |  | Goodyear | Tire | https://www.fsaeonline.com/cdsweb/cst/EditMaterials.aspx?CatalogVersion=2132&MaterialID=7bc961c4-d283-4519-88ba-a360be5bd94c&Action=View
Tire, Goodyear, R075, 13"-20.0 x 7.0 |  |  | 100 |  |  |  | Goodyear | Tire | https://www.fsaeonline.com/cdsweb/cst/EditMaterials.aspx?CatalogVersion=2132&MaterialID=9829c6ce-da3f-42e3-b4fe-d359ead28841&Action=View
Tire, Hoosier, LC0, 10" - 16.0 x 6.0 |  |  | 85 |  |  |  | Hoosier | Tire | https://www.fsaeonline.com/cdsweb/cst/EditMaterials.aspx?CatalogVersion=2132&MaterialID=9bfd316d-2b8e-461b-9c1d-a0ef0321641f&Action=View
Tire, Hoosier, LC0, 10"-16.0 x 7.5 |  |  | 85 |  |  |  | Hoosier | Tire | https://www.fsaeonline.com/cdsweb/cst/EditMaterials.aspx?CatalogVersion=2132&MaterialID=6823e5ce-3030-4bd6-8713-c8e4a2ab16cd&Action=View
Tire, Hoosier, LC0, 10"-18.0 x 6.0 |  |  | 85 |  |  |  | Hoosier | Tire | https://www.fsaeonline.com/cdsweb/cst/EditMaterials.aspx?CatalogVersion=2132&MaterialID=172521d6-f7f0-4ebd-a36a-1044be998137&Action=View
Tire, Hoosier, LC0, 10"-18.0 x 7.0 |  |  | 85 |  |  |  | Hoosier | Tire | https://www.fsaeonline.com/cdsweb/cst/EditMaterials.aspx?CatalogVersion=2132&MaterialID=88d5f352-c111-4bbb-b3e4-cd2c40d46a32&Action=View
Tire, Hoosier, R25B, 10" - 16.0 x 6.0 |  |  | 85 |  |  |  | Hoosier | Tire | https://www.fsaeonline.com/cdsweb/cst/EditMaterials.aspx?CatalogVersion=2132&MaterialID=f0a130b0-49ee-44b3-9513-01de5b4b9c8e&Action=View
Tire, Hoosier, R25B, 10"-16.0 x 7.5 |  |  | 85 |  |  |  | Hoosier | Tire | https://www.fsaeonline.com/cdsweb/cst/EditMaterials.aspx?CatalogVersion=2132&MaterialID=c4ed3bd0-1555-4661-bc63-830dc457716a&Action=View
Tire, Hoosier, R25B, 10"-18.0 x 6.0 |  |  | 85 |  |  |  | Hoosier | Tire | https://www.fsaeonline.com/cdsweb/cst/EditMaterials.aspx?CatalogVersion=2132&MaterialID=36a0e06b-0629-4d49-a470-480d57501a7b&Action=View
Tire, Hoosier, R25B, 10"-18.0 x 7.5 |  |  | 85 |  |  |  | Hoosier | Tire | https://www.fsaeonline.com/cdsweb/cst/EditMaterials.aspx?CatalogVersion=2132&MaterialID=04d8007f-a0d7-4e45-a16b-39d3fe4eb53a&Action=View
Tire, Hoosier, R25B, 10"-19.5 x 6.5 |  |  | 85 |  |  |  | Hoosier | Tire | https://www.fsaeonline.com/cdsweb/cst/EditMaterials.aspx?CatalogVersion=2132&MaterialID=ffed4022-44e8-484b-ab8b-89e0d241abbe&Action=View
Tire, Hoosier, R25B, 10"-19.5 x 7.5 |  |  | 85 |  |  |  | Hoosier | Tire | https://www.fsaeonline.com/cdsweb/cst/EditMaterials.aspx?CatalogVersion=2132&MaterialID=99a0d5f9-438d-4dd3-8f9a-de5870b5116f&Action=View
Tire, Hoosier, R25B, 13"-20.0 x 7.5 |  |  | 85 |  |  |  | Hoosier | Tire | https://www.fsaeonline.com/cdsweb/cst/EditMaterials.aspx?CatalogVersion=2132&MaterialID=d176a791-0ced-467d-bfd1-2b573f5c7082&Action=View
Tire, Hoosier, R25B, 13"-20.0 x 8.0 |  |  | 85 |  |  |  | Hoosier | Tire | https://www.fsaeonline.com/cdsweb/cst/EditMaterials.aspx?CatalogVersion=2132&MaterialID=80b19fe3-4edd-4b23-b99b-d5538a836a43&Action=View
Tire, Hoosier, R25B, 13"-20.0 x 9.0 |  |  | 85 |  |  |  | Hoosier | Tire | https://www.fsaeonline.com/cdsweb/cst/EditMaterials.aspx?CatalogVersion=2132&MaterialID=b39b44c7-5767-4b21-a4a6-24ac194e904b&Action=View
Tire, Hoosier, R25B, 13"-20.5 x 6.0 |  |  | 85 |  |  |  | Hoosier | Tire | https://www.fsaeonline.com/cdsweb/cst/EditMaterials.aspx?CatalogVersion=2132&MaterialID=d354420e-fb3d-4379-b89f-445574dbeb58&Action=View
Tire, Hoosier, R25B, 13"-20.5 x 7.0 |  |  | 85 |  |  |  | Hoosier | Tire | https://www.fsaeonline.com/cdsweb/cst/EditMaterials.aspx?CatalogVersion=2132&MaterialID=d32f8642-b22a-4fa4-858b-8cf27164ff44&Action=View
Tire, Hoosier, Wet, 10"-19.5 x 6.5 |  |  | 80 |  |  |  | Hoosier | Tire | https://www.fsaeonline.com/cdsweb/cst/EditMaterials.aspx?CatalogVersion=2132&MaterialID=a87c4442-9537-4f51-acc9-c2486ca54188&Action=View
Tire, Hoosier, Wet, 13"-20.0 x 7.5 |  |  | 100 |  |  |  | Hoosier | Tire | https://www.fsaeonline.com/cdsweb/cst/EditMaterials.aspx?CatalogVersion=2132&MaterialID=b26a76ea-a282-48c8-afa0-32ed2c91355f&Action=View
Tire, Hoosier, Wet, 13"-21.0 x 6.5 |  |  | 100 |  |  |  | Hoosier | Tire | https://www.fsaeonline.com/cdsweb/cst/EditMaterials.aspx?CatalogVersion=2132&MaterialID=9aa6a2ac-4cfe-4041-af45-90a6cc833a94&Action=View
Tire, Kumho, ECSTA, 13"-170mm/515mm |  |  | 80 |  |  |  | Kumoh | Tire | https://www.fsaeonline.com/cdsweb/cst/EditMaterials.aspx?CatalogVersion=2132&MaterialID=d16dc39b-68ba-4b10-9a85-7e3d22eacc5d&Action=View
Tire, Michelin S412 13" 20/54 | [6 empty] | Michelin | Tire | https://www.fsaeonline.com/cdsweb/cst/EditMaterials.aspx?CatalogVersion=2132&MaterialID=34842cbf-0224-49c9-8c39-accf0d874a83&Action=View
Tire, Michelin, P220, 13"-20.9 x 6.3 |  |  | 100 |  |  |  | Michelin | Tire | https://www.fsaeonline.com/cdsweb/cst/EditMaterials.aspx?CatalogVersion=2132&MaterialID=93694327-0f10-4c69-bcbc-aac945c3da7d&Action=View
Tire, Michelin, S6B, 13"-20.9 x 6.3 |  |  | 100 |  |  |  | Michelin | Tire | https://www.fsaeonline.com/cdsweb/cst/EditMaterials.aspx?CatalogVersion=2132&MaterialID=06f6955c-88fa-45a0-8c4f-369db3ba199e&Action=View
Tire, Pirelli, 13"-180mm/530mm |  |  | 123 |  |  |  | Pirelli | Tire | https://www.fsaeonline.com/cdsweb/cst/EditMaterials.aspx?CatalogVersion=2132&MaterialID=84dc20ef-975a-4be1-a878-0198578f49c5&Action=View
Tire, Pirelli, 13"-200mm/540mm |  |  | 130 |  |  |  | Pirelli | Tire | https://www.fsaeonline.com/cdsweb/cst/EditMaterials.aspx?CatalogVersion=2132&MaterialID=48a7433b-5a9d-440d-a52f-a7adc713d60f&Action=View
Tire, Pirelli, 13"-250mm/575mm SUPERSOFT |  |  | 135 |  |  |  | Pirelli | Tire | https://www.fsaeonline.com/cdsweb/cst/EditMaterials.aspx?CatalogVersion=2132&MaterialID=aa7d7936-cd05-4bbb-b82a-d53de1430cc9&Action=View
Tire, Treaded Production Car Not Listed Above |  |  | 40 |  |  |  | Any | Tire | https://www.fsaeonline.com/cdsweb/cst/EditMaterials.aspx?CatalogVersion=2132&MaterialID=1a4d7552-6e6f-47ac-bfea-4483b7419399&Action=View
Tire, Yokohoma, ADVAN Dry, 13" 160-55 |  |  | 135 |  |  |  | Yokohoma | Tire | https://www.fsaeonline.com/cdsweb/cst/EditMaterials.aspx?CatalogVersion=2132&MaterialID=d59190ed-d701-42f4-9311-b0804e01e76a&Action=View
Tire, Yokohoma, ADVAN Wet, 13" 160-55 |  |  | 160 |  |  |  | Yokohoma | Tire | https://www.fsaeonline.com/cdsweb/cst/EditMaterials.aspx?CatalogVersion=2132&MaterialID=8038c4c5-d9fd-4bb3-a649-7ca2ff88e21b&Action=View
Titanium (by Dimensions) |  |  | 22*[Area]*[Length]*[Density] |  |  | Density= 4500kg/m^3 e.g. Ti6Al4V | Any | Raw Material | https://www.fsaeonline.com/cdsweb/cst/EditMaterials.aspx?CatalogVersion=2132&MaterialID=368d2aa2-4a0e-4f31-87c9-2ee4565d8c31&Action=View
Titanium (per kg) |  |  | [Size1]*22 |  |  | Density= 4500kg/m^3 e.g. Ti6Al4V | Any | Raw Material (per kg) | https://www.fsaeonline.com/cdsweb/cst/EditMaterials.aspx?CatalogVersion=2132&MaterialID=c755524b-252b-4751-803d-8285e0fa3eaf&Action=View
Tubing, Steel |  |  | 2.25*[Size1] |  |  | Cost using area, length and density and include process cost for flaring of tube ends, etc. Can also cost off steel or stainless steel raw material (same cost). |  | Plumbing | https://www.fsaeonline.com/cdsweb/cst/EditMaterials.aspx?CatalogVersion=2132&MaterialID=9fca8d2e-37da-4098-8623-fb5e9d5a0dcb&Action=View
Turbocharger |  |  | 300 |  |  | Includes waste gate but no plumbing | Any | Engine | https://www.fsaeonline.com/cdsweb/cst/EditMaterials.aspx?CatalogVersion=2132&MaterialID=aee2162c-3f98-437a-8bc8-2cfd24d8cd97&Action=View
Universal Joint |  |  | 20 |  |  |  | Any | Drivetrain | https://www.fsaeonline.com/cdsweb/cst/EditMaterials.aspx?CatalogVersion=2132&MaterialID=054de5c0-89b6-4020-9f8f-c2e6bd72776c&Action=View
Uprights (All cost as made) |  |  | 10000 |  |  | Do not use this exact material item in the report, for reference only. Create new item and cost as made. | Cost as made | Chassis | https://www.fsaeonline.com/cdsweb/cst/EditMaterials.aspx?CatalogVersion=2132&MaterialID=55b8f4c9-181a-435e-8fc7-933bf73e3676&Action=View
Valve Stem (and Tire Inflation) |  |  | 1 |  |  | Includes tire inflation | Any | Tire | https://www.fsaeonline.com/cdsweb/cst/EditMaterials.aspx?CatalogVersion=2132&MaterialID=7b9b9746-97ef-4b0c-b03d-33fd7ee8b9ff&Action=View
Wheel Bearing, Ball, Angular Contact | Outer diameter(mm) | Thickness(mm) | [C1]*Math.pow((Math.pow([Size1],2)*[Size2]),[C2]) | 0.4 | 0.5 | Higher load capacity bearings intended for wheel/hub applications. | Any | Bearings | https://www.fsaeonline.com/cdsweb/cst/EditMaterials.aspx?CatalogVersion=2132&MaterialID=14cef446-c8fd-4587-96ae-a0833f6e505e&Action=View
Wheel Bearing, Ball, Deep Groove | Outer diameter(mm) | Thickness(mm) | [C1]*Math.pow((Math.pow([Size1],2)*[Size2]),[C2]) | 0.4 | 0.5 | Higher load capacity bearings intended for wheel/hub applications. | Any | Bearings | https://www.fsaeonline.com/cdsweb/cst/EditMaterials.aspx?CatalogVersion=2132&MaterialID=21263677-31d6-491e-a4f4-5613f0fd196d&Action=View
Wheel Bearing, Ball, Radial | Outer diameter(mm) | Thickness(mm) | [C1]*Math.pow((Math.pow([Size1],2)*[Size2]),[C2]) | 0.4 | 0.5 | Higher load capacity bearings intended for wheel/hub applications. | Any | Bearings | https://www.fsaeonline.com/cdsweb/cst/EditMaterials.aspx?CatalogVersion=2132&MaterialID=ff9ec08f-09e5-4610-bce7-5a89961c28ab&Action=View
Wheel Bearing, Double Row, Ball, Angular Contact | Outer diameter(mm) | Thickness(mm) | [C1]*Math.pow((Math.pow([Size1],2)*[Size2]),[C2]) | 0.4 | 0.5 | Higher load capacity bearings intended for wheel/hub applications. | Any | Bearings | https://www.fsaeonline.com/cdsweb/cst/EditMaterials.aspx?CatalogVersion=2132&MaterialID=9df88c97-04fc-49e7-a242-331b10a92db5&Action=View
Wheel Bearing, Double Row, Ball, Deep Groove | Outer diameter(mm) | Thickness(mm) | [C1]*Math.pow((Math.pow([Size1],2)*[Size2]),[C2]) | 0.4 | 0.5 | Higher load capacity bearings intended for wheel/hub applications. | Any | Bearings | https://www.fsaeonline.com/cdsweb/cst/EditMaterials.aspx?CatalogVersion=2132&MaterialID=3f1edd3a-6f2d-4f10-9efe-acc57d411b7f&Action=View
Wheel Bearing, Double Row, Ball, Radial | Outer diameter(mm) | Thickness(mm) | [C1]*Math.pow((Math.pow([Size1],2)*[Size2]),[C2]) | 0.4 | 0.5 | Higher load capacity bearings intended for wheel/hub applications. | Any | Bearings | https://www.fsaeonline.com/cdsweb/cst/EditMaterials.aspx?CatalogVersion=2132&MaterialID=f9f8bb71-2c07-4c93-829f-68c1a979a036&Action=View
Wheel Bearing, Tapered Needle | Outer diameter(mm) | Thickness(mm) | [C1]*[Size1]*[Size2]+[C2] | 0.009 | 20.9 | Higher load capacity bearings intended for wheel/hub applications. | Any | Bearings | https://www.fsaeonline.com/cdsweb/cst/EditMaterials.aspx?CatalogVersion=2132&MaterialID=d057cb9e-8b8b-42dd-8f38-eca5e835884d&Action=View
Wheel Bearing, Tapered Roller | Outer diameter(mm) | Thickness(mm) | [C1]*[Size1]*[Size2]+[C2] | 0.009 | 20.9 | Higher load capacity bearings intended for wheel/hub applications. | Any | Bearings | https://www.fsaeonline.com/cdsweb/cst/EditMaterials.aspx?CatalogVersion=2132&MaterialID=34043995-66cc-43b8-be8c-f383d44c92b4&Action=View
Wheel Shells, 10", 2 piece, Blackwave, FS Carbon Rim, Carbon Fiber |  |  | 246 |  |  | Wheel shells include outer rim but no center | Blackwave | Wheel | https://www.fsaeonline.com/cdsweb/cst/EditMaterials.aspx?CatalogVersion=2132&MaterialID=0ea02ba8-86a9-4c3a-9fdb-dc2491f49723&Action=View
Wheel Shells, 10", 2 Piece, Keizer, Aluminum |  |  | 85 |  |  |  | Keizer | Wheel | https://www.fsaeonline.com/cdsweb/cst/EditMaterials.aspx?CatalogVersion=2132&MaterialID=6e44c651-912e-4400-b30f-dbbdf59bcefe&Action=View
Wheel Shells, 10", 3 Piece, Keizer, Aluminum |  |  | 57.50 |  |  |  | Keizer | Wheel | https://www.fsaeonline.com/cdsweb/cst/EditMaterials.aspx?CatalogVersion=2132&MaterialID=1b96d5d9-f0a7-44b8-9c0f-473f39d20108&Action=View
Wheel Shells, 10", 3 Piece, Weld, Aluminum | [6 empty] | Weld | wheel | https://www.fsaeonline.com/cdsweb/cst/EditMaterials.aspx?CatalogVersion=2132&MaterialID=96ba2d1b-a70c-4e9f-ab05-7c483a60be83&Action=View
Wheel Shells, 13" Inner, 4" Wide, Kodiak, Aluminum |  |  | 93 |  |  |  | Kodiak | Wheel | https://www.fsaeonline.com/cdsweb/cst/EditMaterials.aspx?CatalogVersion=2132&MaterialID=bbc3f33e-108c-49fe-b4f6-bf2d0592c416&Action=View
Wheel Shells, 13" Inner, 4.5" Wide, Kodiak, Alum. |  |  | 93 |  |  |  | Kodiak | Wheel | https://www.fsaeonline.com/cdsweb/cst/EditMaterials.aspx?CatalogVersion=2132&MaterialID=47887566-f10f-4386-9a74-4e9f5f3e4110&Action=View
Wheel Shells, 13" Inner, 5" Wide, Kodiak, Alum. |  |  | 100 |  |  |  | Kodiak | Wheel | https://www.fsaeonline.com/cdsweb/cst/EditMaterials.aspx?CatalogVersion=2132&MaterialID=4960a2fa-9d1e-4cac-8cd0-2b38abbf03bf&Action=View
Wheel Shells, 13" Inner, 6" Wide, Kodiak, Alum. |  |  | 104 |  |  |  | Kodiak | Wheel | https://www.fsaeonline.com/cdsweb/cst/EditMaterials.aspx?CatalogVersion=2132&MaterialID=8eaa25f4-1cdd-4bbb-a96c-edc83b0c2963&Action=View
Wheel Shells, 13" Outer, 1" Wide, Kodiak, Alum. |  |  | 85 |  |  |  | Kodiak | Wheel | https://www.fsaeonline.com/cdsweb/cst/EditMaterials.aspx?CatalogVersion=2132&MaterialID=b29efb73-b734-4a06-8fbe-afe2dbce2772&Action=View
Wheel Shells, 13" Outer, 1.5" Wide, Kodiak, Alum. |  |  | 91.50 |  |  |  | Kodiak | Wheel | https://www.fsaeonline.com/cdsweb/cst/EditMaterials.aspx?CatalogVersion=2132&MaterialID=72f95dae-c0a8-40db-9a3d-f38399e7a4c2&Action=View
Wheel Shells, 13" Outer, 2" Wide, Kodiak, Alum. |  |  | 91.50 |  |  |  | Kodiak | Wheel | https://www.fsaeonline.com/cdsweb/cst/EditMaterials.aspx?CatalogVersion=2132&MaterialID=5b66d375-e6ea-4fab-9e21-98df4322abfc&Action=View
Wheel Shells, 13", 3 Piece, Jongbloed, Alum. |  |  | 287.50 |  |  |  | Jongbloed | Wheel | https://www.fsaeonline.com/cdsweb/cst/EditMaterials.aspx?CatalogVersion=2132&MaterialID=4cd23dd0-c551-4450-8ccf-05a2d5e1b68d&Action=View
Wheel Shells, 13", 3 Piece, Jongbloed, Magnesium |  |  | 287.50 |  |  |  | Jongbloed | Wheel | https://www.fsaeonline.com/cdsweb/cst/EditMaterials.aspx?CatalogVersion=2132&MaterialID=1898860a-4abf-47fa-ae40-e97e49bbb287&Action=View
Wheel Shells, 13", 3 Piece, Keizer, Aluminum |  |  | 82.50 |  |  |  | Keizer | Wheel | https://www.fsaeonline.com/cdsweb/cst/EditMaterials.aspx?CatalogVersion=2132&MaterialID=6d240ace-317f-4370-aeb9-3dabe5cb6bbb&Action=View
Wheel Shells, 13", 3 Piece, Weld, Aluminum |  |  | 114 |  |  |  | Weld | Wheel | https://www.fsaeonline.com/cdsweb/cst/EditMaterials.aspx?CatalogVersion=2132&MaterialID=010d9f81-6ac5-41f6-af6a-353224d54d00&Action=View
Wheel Weights (and Balancing) |  |  | 4 |  |  | Includes weights, balancing and installation labor for wheel weight | Any | Wheel | https://www.fsaeonline.com/cdsweb/cst/EditMaterials.aspx?CatalogVersion=2132&MaterialID=0b34998e-e20e-4878-9775-1fc3a09b6ad9&Action=View
Wheel, 10" 1 piece, Braid, Sturace, Aluminum, 7.5" wide |  |  | 208 |  |  |  | Braid | wheel | https://www.fsaeonline.com/cdsweb/cst/EditMaterials.aspx?CatalogVersion=2132&MaterialID=10732cde-00d6-48d1-83f9-88409c9233bc&Action=View
Wheel, 10", 1 Piece OEM, Aluminum |  |  | 77.50 |  |  |  | Any | Wheel | https://www.fsaeonline.com/cdsweb/cst/EditMaterials.aspx?CatalogVersion=2132&MaterialID=03e663f9-a51a-4233-96c3-822ee6ebfeae&Action=View
Wheel, 10", 1 Piece OEM, Magnesium |  |  | 108 |  |  |  | Any | Wheel | https://www.fsaeonline.com/cdsweb/cst/EditMaterials.aspx?CatalogVersion=2132&MaterialID=c5a674ce-1124-45da-b76e-3bef0fdbf64e&Action=View
Wheel, 10", 1 Piece OEM, Steel |  |  | 40 |  |  |  | Any | Wheel | https://www.fsaeonline.com/cdsweb/cst/EditMaterials.aspx?CatalogVersion=2132&MaterialID=bfff250b-0c8e-4afa-9a9b-a07481af228f&Action=View
Wheel, 10", 1 Piece OZ, Magnesium |  |  | 150 |  |  |  | OZ Racing | Wheel | https://www.fsaeonline.com/cdsweb/cst/EditMaterials.aspx?CatalogVersion=2132&MaterialID=bbccd9ca-b9c7-4846-b874-3a4c88b4cafe&Action=View
Wheel, 10", 1 piece, Braid, Sturace, Aluminum, 7" wide |  |  | 208 |  |  |  | Braid | Wheel | https://www.fsaeonline.com/cdsweb/cst/EditMaterials.aspx?CatalogVersion=2132&MaterialID=5bf6b889-e990-484f-a799-46c183146a78&Action=View
Wheel, 10", 1 Piece, DWT, Alumalite, Aluminum, Model 011-05 |  |  | 63 |  |  |  | DWT | Wheel | https://www.fsaeonline.com/cdsweb/cst/EditMaterials.aspx?CatalogVersion=2132&MaterialID=d93b1409-6ea4-4634-b3b6-4f165ef08857&Action=View
Wheel, 10", 1Piece, DWT, Alumalite, Aluminum, Red Label |  |  | 63 |  |  | sport red label 0.190" thickness | DWT | Wheel | https://www.fsaeonline.com/cdsweb/cst/EditMaterials.aspx?CatalogVersion=2132&MaterialID=54c94249-9256-4b8f-8264-12896a52b7e9&Action=View
Wheel, 10", 2 Piece, HiPer Racing, Carbon-plastic, CF1, Inner Half |  |  | 37.50 |  |  |  | HiPer Racing | Wheel | https://www.fsaeonline.com/cdsweb/cst/EditMaterials.aspx?CatalogVersion=2132&MaterialID=5ea3bb0f-39bb-461f-95ec-f32860ec575b&Action=View
Wheel, 10", 2 Piece, HiPer Racing, Carbon-plastic, Tec 3, Inner Half |  |  | 22.50 |  |  |  | HiPer Racing | Wheel | https://www.fsaeonline.com/cdsweb/cst/EditMaterials.aspx?CatalogVersion=2132&MaterialID=45ea95b8-26ac-4a60-b8e7-ffc8669c3f5a&Action=View
Wheel, 10", 3 Piece, Force-Racing V3, Aluminum |  |  | 98 |  |  |  | Force Racing | wheel | https://www.fsaeonline.com/cdsweb/cst/EditMaterials.aspx?CatalogVersion=2132&MaterialID=2f667ada-eeaf-42a5-9668-87b56f247d18&Action=View
Wheel, 10", 3 Piece, Force-Racing V5, Aluminum |  |  | 123 |  |  |  | Force Racing | Wheel | https://www.fsaeonline.com/cdsweb/cst/EditMaterials.aspx?CatalogVersion=2132&MaterialID=d4572f04-cc95-4834-82db-1a78c18f1cb5&Action=View
Wheel, 10", 3 Piece, Keizer, Aluminum |  |  | 77.50 |  |  |  | Keizer | Wheel | https://www.fsaeonline.com/cdsweb/cst/EditMaterials.aspx?CatalogVersion=2132&MaterialID=1c77db3c-dd50-485f-8c4f-d26c73798dc7&Action=View
Wheel, 13", 1 Piece OEM, Aluminum |  |  | 115 |  |  |  | Any | Wheel | https://www.fsaeonline.com/cdsweb/cst/EditMaterials.aspx?CatalogVersion=2132&MaterialID=01c1daf6-0a48-4e41-bcd9-4dd5b972e5f0&Action=View
Wheel, 13", 1 Piece OEM, Magnesium |  |  | 161 |  |  |  | Any | Wheel | https://www.fsaeonline.com/cdsweb/cst/EditMaterials.aspx?CatalogVersion=2132&MaterialID=7115e63f-8c4b-4a3e-802a-81dc6c982034&Action=View
Wheel, 13", 1 Piece OEM, Steel |  |  | 50 |  |  |  | Any | Wheel | https://www.fsaeonline.com/cdsweb/cst/EditMaterials.aspx?CatalogVersion=2132&MaterialID=b6efbe63-3f27-4707-88cd-042724a8f9ae&Action=View
Wheel, 13", 1 Piece OZ, Aluminum |  |  | 80 |  |  |  | OZ Racing | Wheel | https://www.fsaeonline.com/cdsweb/cst/EditMaterials.aspx?CatalogVersion=2132&MaterialID=84101b78-4bdf-4981-b6fa-2e3e2fa857c5&Action=View
Wheel, 13", 1 Piece OZ, Magnesium |  |  | 150 |  |  |  | OZ Racing | Wheel | https://www.fsaeonline.com/cdsweb/cst/EditMaterials.aspx?CatalogVersion=2132&MaterialID=63588ca5-7be0-498e-97ee-281d1344d2a7&Action=View
Wheel, 13", 1 Piece, Braid, Formrace, Aluminum, Model 16, 7" Wide |  |  | 80 |  |  |  | Braid | Wheel | https://www.fsaeonline.com/cdsweb/cst/EditMaterials.aspx?CatalogVersion=2132&MaterialID=39727d1f-d7a5-470d-b3ef-e63f50b53b70&Action=View
Wheel, 13", 1 Piece, Braid, Sturace, Aluminum, 7" Wide |  |  | 180 |  |  |  | Braid | Wheel | https://www.fsaeonline.com/cdsweb/cst/EditMaterials.aspx?CatalogVersion=2132&MaterialID=493824e9-9ff2-4885-ad78-dd26289316bc&Action=View
Wheel, 13", 1 Piece, Compomotive XR1380 |  |  | 94 |  |  |  | Compomotive | Wheel | https://www.fsaeonline.com/cdsweb/cst/EditMaterials.aspx?CatalogVersion=2132&MaterialID=3cea56a9-90d0-4574-b552-88fa96577348&Action=View
Wheel, 13", 1 Piece, Orbital 861, Aluminum |  |  | 80 |  |  |  | Orbital | Wheel | https://www.fsaeonline.com/cdsweb/cst/EditMaterials.aspx?CatalogVersion=2132&MaterialID=b16fbca2-e10d-473d-8978-0df6d7ba1839&Action=View
Wheel, 13", 1 Piece, Volk TE37, Aluminum |  |  | 200 |  |  |  | Volk | Wheel | https://www.fsaeonline.com/cdsweb/cst/EditMaterials.aspx?CatalogVersion=2132&MaterialID=17c629c4-4325-4348-b9fa-3f999504cda2&Action=View
Wheel, 13", 1 Piece, Watanabe, Magnesium, 6-Spoke, Widths 10-12 |  |  | 250 |  |  |  | Watanabe | Wheel | https://www.fsaeonline.com/cdsweb/cst/EditMaterials.aspx?CatalogVersion=2132&MaterialID=2e176e14-f4a2-4ab4-a0a1-4d4851d099d6&Action=View
Wheel, 13", 1 Piece, Watanabe, Magnesium, 6-Spoke, Widths 8-9.5 |  |  | 235 |  |  |  | Watanabe | Wheel | https://www.fsaeonline.com/cdsweb/cst/EditMaterials.aspx?CatalogVersion=2132&MaterialID=4c674593-8f95-47a1-b5b5-7d27319590bf&Action=View
Wheel, 13", 2 Piece, Braid, Formrace, Aluminum, Model 16, 6" Wide |  |  | 96.50 |  |  |  | Braid | Wheel | https://www.fsaeonline.com/cdsweb/cst/EditMaterials.aspx?CatalogVersion=2132&MaterialID=c4f718f6-2b80-47c3-879c-3db996c0166f&Action=View
Wheel, 13", 3 Piece, Bogar RT-4, Aluminum |  |  | 150 |  |  |  | Bogar | Wheel | https://www.fsaeonline.com/cdsweb/cst/EditMaterials.aspx?CatalogVersion=2132&MaterialID=2bdc7f26-4ad3-4d6c-8f7a-d6a75195d127&Action=View
Wheel, 13", 3 Piece, Jongbloed, Aluminum |  |  | 287.50 |  |  |  | Jongbloed | Wheel | https://www.fsaeonline.com/cdsweb/cst/EditMaterials.aspx?CatalogVersion=2132&MaterialID=cc2baeff-4a0e-45ab-b88d-ecba3e597a06&Action=View
Wheel, 13", 3 Piece, Jongbloed, Magnesium |  |  | 287.50 |  |  |  | Jongbloed | Wheel | https://www.fsaeonline.com/cdsweb/cst/EditMaterials.aspx?CatalogVersion=2132&MaterialID=f534ea6e-ef65-4c9d-9c27-4a7d8fececa8&Action=View
Wheel, 13", 3 Piece, Keizer, Aluminum |  |  | 115 |  |  |  | Keizer | Wheel | https://www.fsaeonline.com/cdsweb/cst/EditMaterials.aspx?CatalogVersion=2132&MaterialID=6935d250-e378-4c8d-8731-7a3a0b6485b5&Action=View
Wheel, 13", 3 Piece, Keizer, Magnesium |  |  | 140 |  |  |  | Keizer | Wheel | https://www.fsaeonline.com/cdsweb/cst/EditMaterials.aspx?CatalogVersion=2132&MaterialID=c2b160d1-b709-446e-bfae-ce943b4afe83&Action=View
Wheel, 13", 3 Piece, Weld, Aluminum |  |  | 201.50 |  |  |  | Weld | Wheel | https://www.fsaeonline.com/cdsweb/cst/EditMaterials.aspx?CatalogVersion=2132&MaterialID=803bc911-5f0f-4aa5-a775-e8f16b38a616&Action=View
Wheel, 13", BBS, Magnesium, Cast, R-RE-325 |  |  | 340 |  |  |  | BBS | Wheel | https://www.fsaeonline.com/cdsweb/cst/EditMaterials.aspx?CatalogVersion=2132&MaterialID=b889d376-fb54-4ac8-b7b9-eff33e570315&Action=View
Wheel, 15", 1 Piece OEM, Aluminum |  |  | 140 |  |  |  | Any | Wheel | https://www.fsaeonline.com/cdsweb/cst/EditMaterials.aspx?CatalogVersion=2132&MaterialID=89fbe49c-9912-4c51-b935-c8f992b4bfc5&Action=View
Wheel, 15", 1 Piece OEM, Magnesium |  |  | 196 |  |  |  | Any | Wheel | https://www.fsaeonline.com/cdsweb/cst/EditMaterials.aspx?CatalogVersion=2132&MaterialID=9ce3aa5c-7417-4f13-af29-ec334e51c7f3&Action=View
Wheel, 15", 1 Piece OEM, Steel |  |  | 60 |  |  |  | Any | Wheel | https://www.fsaeonline.com/cdsweb/cst/EditMaterials.aspx?CatalogVersion=2132&MaterialID=0fdd64a2-a7c7-48df-925d-e9ad7b744659&Action=View
Wheel, 8", 1 Piece, DWT, Alumalite, Aluminum, 7-8" |  |  | 39 |  |  |  | DWT | Wheel | https://www.fsaeonline.com/cdsweb/cst/EditMaterials.aspx?CatalogVersion=2132&MaterialID=24766084-cac0-4eca-a556-c5c4114f383f&Action=View
Wire Sleeving, Expandable |  |  | 1*[Size1] |  |  |  | Any | Electronics | https://www.fsaeonline.com/cdsweb/cst/EditMaterials.aspx?CatalogVersion=2132&MaterialID=9639b424-a576-4a51-a3aa-989d00b2a152&Action=View
Wire Sleeving, Split |  |  | 0.5*[Size1] |  |  |  | Any | Electronics | https://www.fsaeonline.com/cdsweb/cst/EditMaterials.aspx?CatalogVersion=2132&MaterialID=8ca1fd8e-1f56-43bd-8275-44d91fa178e6&Action=View
Wire, Control |  |  | 1*[Size1] |  |  |  | Any | Electronics | https://www.fsaeonline.com/cdsweb/cst/EditMaterials.aspx?CatalogVersion=2132&MaterialID=783059b4-2897-4ca3-bdb1-f34b6f70e5dd&Action=View
Wire, fusible link | Length(m) |  | 1.50*[Size1] |  |  |  | Any | Electronics | https://www.fsaeonline.com/cdsweb/cst/EditMaterials.aspx?CatalogVersion=2132&MaterialID=b6800ac4-1162-433b-936d-d45c80713361&Action=View
Wire, Power |  |  | 3*[Size1] |  |  |  | Any | Electronics | https://www.fsaeonline.com/cdsweb/cst/EditMaterials.aspx?CatalogVersion=2132&MaterialID=78a283ba-6784-4559-975a-a2e849a33685&Action=View
Wire, Signal |  |  | 1*[Size1] |  |  |  | Any | Electronics | https://www.fsaeonline.com/cdsweb/cst/EditMaterials.aspx?CatalogVersion=2132&MaterialID=50e96371-662b-4a1c-833d-86b04645078d&Action=View
Wiring HV (> 12 mm²) |  |  | 15*[Size1] |  |  | See tab EV for more information | Any | EV - Electronics | https://www.fsaeonline.com/cdsweb/cst/EditMaterials.aspx?CatalogVersion=2132&MaterialID=93e0f65c-1372-40ce-b477-d3969b28177f&Action=View
Wood, Hard |  |  | [Size1]*0.004 |  |  | Oak, Maple, Birch | Any | Raw Material | https://www.fsaeonline.com/cdsweb/cst/EditMaterials.aspx?CatalogVersion=2132&MaterialID=5ab2856a-19be-49e0-8b77-6745b0764835&Action=View
Wood, Medium Density Fiberboard |  |  | [Size1]*0.002 |  |  | MDF | Any | Raw Material | https://www.fsaeonline.com/cdsweb/cst/EditMaterials.aspx?CatalogVersion=2132&MaterialID=a66b4c70-e06b-4bd7-8977-9db318c4a294&Action=View
Wood, Soft |  |  | [Size1]*0.003 |  |  | Balsa, Bass | Any | Raw Material | https://www.fsaeonline.com/cdsweb/cst/EditMaterials.aspx?CatalogVersion=2132&MaterialID=9827355e-22ab-4808-911c-f4f2b46a3e28&Action=View
Woodruff Key |  |  | 0.1 |  |  | Any size up to 6.35mm width | Any | Hardware | https://www.fsaeonline.com/cdsweb/cst/EditMaterials.aspx?CatalogVersion=2132&MaterialID=b561703d-df64-4839-a6d1-701d0839b5d1&Action=View

## Multipliers
Multiplier | Type | Multiplier Value | Description | Link
Assemble - Length > 0.5m | Assembly | 1.25 |  | https://www.fsaeonline.com/cdsweb/cst/EditProcessMultipliers.aspx?CatalogVersion=2132&ProcessMultiplierID=4d61f58a-d6af-460f-a2ca-66b07573e230&Action=View
Disassemble | Assembly | 0.8 | To be used when removing parts or fasteners | https://www.fsaeonline.com/cdsweb/cst/EditProcessMultipliers.aspx?CatalogVersion=2132&ProcessMultiplierID=6caa9006-dd4a-483c-93e2-5ad437a90436&Action=View
Fastener Engagement Length > 2D | Fastener Installation | 1.25 |  | https://www.fsaeonline.com/cdsweb/cst/EditProcessMultipliers.aspx?CatalogVersion=2132&ProcessMultiplierID=1fa2e95f-fea0-4e6a-8595-6851b14a2f14&Action=View
Fastener Engagement Length > 4D | Fastener Installation | 1.5 |  | https://www.fsaeonline.com/cdsweb/cst/EditProcessMultipliers.aspx?CatalogVersion=2132&ProcessMultiplierID=9abbbacb-461f-400a-9f64-ad0af3e5d0b4&Action=View
Machine - Hole Length >= 4D | Drill, Tap | 1.5 |  | https://www.fsaeonline.com/cdsweb/cst/EditProcessMultipliers.aspx?CatalogVersion=2132&ProcessMultiplierID=23a84f19-bd8f-4f1d-b8ef-ecc6c9d8afe8&Action=View
Machine - Hole Length >= 8D | Drill, Tap | 3 |  | https://www.fsaeonline.com/cdsweb/cst/EditProcessMultipliers.aspx?CatalogVersion=2132&ProcessMultiplierID=0f6b9308-369e-452a-82c3-d114f5ea90de&Action=View
Material - Composite | Machining | 2 |  | https://www.fsaeonline.com/cdsweb/cst/EditProcessMultipliers.aspx?CatalogVersion=2132&ProcessMultiplierID=545d6cac-c9b5-471f-b436-d87a19295753&Action=View
Material - Aluminum | Machining | 1 |  | https://www.fsaeonline.com/cdsweb/cst/EditProcessMultipliers.aspx?CatalogVersion=2132&ProcessMultiplierID=ee18b5b8-4533-4d9b-9064-ac4e8a6d3866&Action=View
Material - Brass | Machining | 0.8 |  | https://www.fsaeonline.com/cdsweb/cst/EditProcessMultipliers.aspx?CatalogVersion=2132&ProcessMultiplierID=13267e32-0b34-4f24-8280-2f57f9cf1e52&Action=View
Material - Bronze | Machining | 1.33 |  | https://www.fsaeonline.com/cdsweb/cst/EditProcessMultipliers.aspx?CatalogVersion=2132&ProcessMultiplierID=f24ba734-819e-46b8-90de-646c118dee5c&Action=View
Material - Cast Iron | Machining | 2.5 |  | https://www.fsaeonline.com/cdsweb/cst/EditProcessMultipliers.aspx?CatalogVersion=2132&ProcessMultiplierID=d7fe848b-1b8d-4db9-9c46-dc0915fbcc58&Action=View
Material - Foam | Machining | 0.33 |  | https://www.fsaeonline.com/cdsweb/cst/EditProcessMultipliers.aspx?CatalogVersion=2132&ProcessMultiplierID=df42a91e-7938-427b-b1d3-4b36a621bcbf&Action=View
Material - Inconel | Machining | 4 |  | https://www.fsaeonline.com/cdsweb/cst/EditProcessMultipliers.aspx?CatalogVersion=2132&ProcessMultiplierID=3433aabe-1d63-439d-adea-62bb25bbc183&Action=View
Material - Magnesium | Machining | 0.8 |  | https://www.fsaeonline.com/cdsweb/cst/EditProcessMultipliers.aspx?CatalogVersion=2132&ProcessMultiplierID=3a6a5c5d-ebdb-4d5e-a274-1f61eb4c669f&Action=View
Material - MMC | Machining | 4.25 |  | https://www.fsaeonline.com/cdsweb/cst/EditProcessMultipliers.aspx?CatalogVersion=2132&ProcessMultiplierID=03acb45a-c171-46de-b835-18245dd8a665&Action=View
Material - Nickel | Machining | 1.33 |  | https://www.fsaeonline.com/cdsweb/cst/EditProcessMultipliers.aspx?CatalogVersion=2132&ProcessMultiplierID=3ffba62f-942c-4784-88b1-dc4b566e0d41&Action=View
Material - Plastic | Machining | 0.5 |  | https://www.fsaeonline.com/cdsweb/cst/EditProcessMultipliers.aspx?CatalogVersion=2132&ProcessMultiplierID=cc4743ed-45a6-4876-8ae2-49ff2944c0a2&Action=View
Material - Stainless Steel | Machining | 3.75 |  | https://www.fsaeonline.com/cdsweb/cst/EditProcessMultipliers.aspx?CatalogVersion=2132&ProcessMultiplierID=981a5aea-3c0b-4549-a7a8-2fc12d599887&Action=View
Material - Steel | Machining | 3 |  | https://www.fsaeonline.com/cdsweb/cst/EditProcessMultipliers.aspx?CatalogVersion=2132&ProcessMultiplierID=d5902e40-5cd6-4029-9894-509e35a37b1e&Action=View
Material - Titanium | Machining | 3.65 |  | https://www.fsaeonline.com/cdsweb/cst/EditProcessMultipliers.aspx?CatalogVersion=2132&ProcessMultiplierID=cc92ee76-91e3-4b4f-9a61-1bd45b73e52f&Action=View
Material - Wood (Hard or soft) | Machining | 0.5 |  | https://www.fsaeonline.com/cdsweb/cst/EditProcessMultipliers.aspx?CatalogVersion=2132&ProcessMultiplierID=2901c95e-3a5a-45ed-a321-5079eb832106&Action=View
No Multiplier |  | 1 | Placeholder to multiply by 1x | https://www.fsaeonline.com/cdsweb/cst/EditProcessMultipliers.aspx?CatalogVersion=2132&ProcessMultiplierID=44df54ff-d836-4188-bd7f-ed300d9cdabe&Action=View
Repeat 10 |  | 10 | Optional, to show repetition of processes. | https://www.fsaeonline.com/cdsweb/cst/EditProcessMultipliers.aspx?CatalogVersion=2132&ProcessMultiplierID=bdcc809f-536d-4933-b58c-0ea5f4c4417a&Action=View
Repeat 11 |  | 11 | Optional, to show repetition of process | https://www.fsaeonline.com/cdsweb/cst/EditProcessMultipliers.aspx?CatalogVersion=2132&ProcessMultiplierID=85e29b4a-2807-4010-bfdd-18367503df97&Action=View
Repeat 12 |  | 12 | Optional, to show repetition of processes. | https://www.fsaeonline.com/cdsweb/cst/EditProcessMultipliers.aspx?CatalogVersion=2132&ProcessMultiplierID=43aa09d4-fac8-456b-bd68-30eb4331263f&Action=View
Repeat 13 |  | 13 | Optional, to show repetition of processes. | https://www.fsaeonline.com/cdsweb/cst/EditProcessMultipliers.aspx?CatalogVersion=2132&ProcessMultiplierID=48351040-9586-4646-8dce-3450121c5ddc&Action=View
Repeat 14 |  | 14 | Optional, to show repetition of processes. | https://www.fsaeonline.com/cdsweb/cst/EditProcessMultipliers.aspx?CatalogVersion=2132&ProcessMultiplierID=f12448a0-1fa7-46a2-ad30-4ea9af1b582f&Action=View
Repeat 15 |  | 15 | Optional, to show repetition of processes. | https://www.fsaeonline.com/cdsweb/cst/EditProcessMultipliers.aspx?CatalogVersion=2132&ProcessMultiplierID=3935f795-71ea-40a2-b5a4-b3545047bef1&Action=View
Repeat 16 |  | 16 | Optional, to show repetition of processes. | https://www.fsaeonline.com/cdsweb/cst/EditProcessMultipliers.aspx?CatalogVersion=2132&ProcessMultiplierID=020807fe-3136-4b3e-9a6c-a186abb651fa&Action=View
Repeat 17 |  | 17 | Optional, to show repetition of processes. | https://www.fsaeonline.com/cdsweb/cst/EditProcessMultipliers.aspx?CatalogVersion=2132&ProcessMultiplierID=4cac8d82-73ac-46da-b4fe-6fc495808a41&Action=View
Repeat 18 |  | 18 | Optional, to show repetition of processes. | https://www.fsaeonline.com/cdsweb/cst/EditProcessMultipliers.aspx?CatalogVersion=2132&ProcessMultiplierID=f2e7a13a-f509-4a7d-8702-65936c6754ba&Action=View
Repeat 19 |  | 19 | Optional, to show repetition of processes. | https://www.fsaeonline.com/cdsweb/cst/EditProcessMultipliers.aspx?CatalogVersion=2132&ProcessMultiplierID=b688f6a4-763d-40e0-8753-69ad98439640&Action=View
Repeat 2 |  | 2 | Optional, to show repetition of processes. | https://www.fsaeonline.com/cdsweb/cst/EditProcessMultipliers.aspx?CatalogVersion=2132&ProcessMultiplierID=ff87e201-93ed-4e09-892d-420c63caef86&Action=View
Repeat 20 |  | 20 | Optional, to show repetition of processes. | https://www.fsaeonline.com/cdsweb/cst/EditProcessMultipliers.aspx?CatalogVersion=2132&ProcessMultiplierID=019897e9-fbfd-46ad-a163-41cdd337532e&Action=View
Repeat 21 |  | 21 | Optional, to show repetition of processes. | https://www.fsaeonline.com/cdsweb/cst/EditProcessMultipliers.aspx?CatalogVersion=2132&ProcessMultiplierID=0272e5b1-0788-4aed-91c6-d304d69c91b4&Action=View
Repeat 22 |  | 22 | Optional, to show repetition of processes. | https://www.fsaeonline.com/cdsweb/cst/EditProcessMultipliers.aspx?CatalogVersion=2132&ProcessMultiplierID=846198bb-8245-4452-aeb1-ea2daf45a752&Action=View
Repeat 23 |  | 23 | Optional, to show repetition of processes. | https://www.fsaeonline.com/cdsweb/cst/EditProcessMultipliers.aspx?CatalogVersion=2132&ProcessMultiplierID=3aa7cf50-6860-4181-857d-0a2de801fc9f&Action=View
Repeat 24 |  | 24 | Optional, to show repetition of processes. | https://www.fsaeonline.com/cdsweb/cst/EditProcessMultipliers.aspx?CatalogVersion=2132&ProcessMultiplierID=4f5f86ca-fa34-4ebf-83c4-284237dac254&Action=View
Repeat 25 |  | 25 | Optional, to show repetition of processes. | https://www.fsaeonline.com/cdsweb/cst/EditProcessMultipliers.aspx?CatalogVersion=2132&ProcessMultiplierID=4930873a-34e6-4ad8-884e-a575d45f9337&Action=View
Repeat 26 |  | 26 | Optional, to show repetition of processes. | https://www.fsaeonline.com/cdsweb/cst/EditProcessMultipliers.aspx?CatalogVersion=2132&ProcessMultiplierID=54260c73-348b-4218-8316-66b803c54eb2&Action=View
Repeat 27 |  | 27 | Optional, to show repetition of processes. | https://www.fsaeonline.com/cdsweb/cst/EditProcessMultipliers.aspx?CatalogVersion=2132&ProcessMultiplierID=faae495c-71e3-49b1-a252-58f09359901a&Action=View
Repeat 28 |  | 28 | Optional, to show repetition of processes. | https://www.fsaeonline.com/cdsweb/cst/EditProcessMultipliers.aspx?CatalogVersion=2132&ProcessMultiplierID=6f215484-8612-4dbc-b9ea-2b7de6a49453&Action=View
Repeat 29 |  | 29 | Optional, to show repetition of processes. | https://www.fsaeonline.com/cdsweb/cst/EditProcessMultipliers.aspx?CatalogVersion=2132&ProcessMultiplierID=87fc46b9-2088-4f3e-a41c-e347b6954514&Action=View
Repeat 3 |  | 3 | Optional, to show repetition of processes. | https://www.fsaeonline.com/cdsweb/cst/EditProcessMultipliers.aspx?CatalogVersion=2132&ProcessMultiplierID=22ea7d24-3476-4864-8153-cd5b4daa943c&Action=View
Repeat 30 |  | 30 | Optional, to show repetition of processes. | https://www.fsaeonline.com/cdsweb/cst/EditProcessMultipliers.aspx?CatalogVersion=2132&ProcessMultiplierID=942f7f06-2686-4e90-8299-8bafed5796c1&Action=View
Repeat 31 |  | 31 | Optional, to show repetition of process | https://www.fsaeonline.com/cdsweb/cst/EditProcessMultipliers.aspx?CatalogVersion=2132&ProcessMultiplierID=2c281954-fb98-41bd-ae2c-69d6a19f54c7&Action=View
Repeat 32 |  | 32 | Optional, to show repetition of process | https://www.fsaeonline.com/cdsweb/cst/EditProcessMultipliers.aspx?CatalogVersion=2132&ProcessMultiplierID=029c44a2-1b68-4272-bd4a-a6ed7960a172&Action=View
Repeat 33 |  | 33 | Optional, to show repetition of process | https://www.fsaeonline.com/cdsweb/cst/EditProcessMultipliers.aspx?CatalogVersion=2132&ProcessMultiplierID=11d64ab5-8aee-49f0-9850-fc0917d58277&Action=View
Repeat 34 |  | 34 | Optional, to show repetition of process | https://www.fsaeonline.com/cdsweb/cst/EditProcessMultipliers.aspx?CatalogVersion=2132&ProcessMultiplierID=a2baee96-0a0a-495c-9dcc-eac047f965b8&Action=View
Repeat 35 |  | 35 | Optional, to show repetition of process | https://www.fsaeonline.com/cdsweb/cst/EditProcessMultipliers.aspx?CatalogVersion=2132&ProcessMultiplierID=429d72c5-1fa1-4e8a-9c8b-42bb73ff4203&Action=View
Repeat 36 |  | 36 | Optional, to show repetition of process | https://www.fsaeonline.com/cdsweb/cst/EditProcessMultipliers.aspx?CatalogVersion=2132&ProcessMultiplierID=12788ebd-c3fd-4377-b3e7-86288fb3c53b&Action=View
Repeat 37 |  | 37 | Optional, to show repetition of process | https://www.fsaeonline.com/cdsweb/cst/EditProcessMultipliers.aspx?CatalogVersion=2132&ProcessMultiplierID=ab98827c-6ba5-497b-b5aa-82210b58c53e&Action=View
Repeat 38 |  | 38 | Optional, to show repetition of process | https://www.fsaeonline.com/cdsweb/cst/EditProcessMultipliers.aspx?CatalogVersion=2132&ProcessMultiplierID=1a2eaa36-3d88-4cd5-bc31-196a282f22b9&Action=View
Repeat 39 |  | 39 | Optional, to show repetition of process | https://www.fsaeonline.com/cdsweb/cst/EditProcessMultipliers.aspx?CatalogVersion=2132&ProcessMultiplierID=da859a15-3f61-4921-8150-e66f888d2533&Action=View
Repeat 4 |  | 4 | Optional, to show repetition of processes. | https://www.fsaeonline.com/cdsweb/cst/EditProcessMultipliers.aspx?CatalogVersion=2132&ProcessMultiplierID=cc842193-6a89-4e04-b7bc-acf950437acf&Action=View
Repeat 40 |  | 40 | Optional, to show repetition of process | https://www.fsaeonline.com/cdsweb/cst/EditProcessMultipliers.aspx?CatalogVersion=2132&ProcessMultiplierID=690ebd91-bf2f-4897-845f-f249cb3e3b66&Action=View
Repeat 41 |  | 41 | Optional, to show repetition of process | https://www.fsaeonline.com/cdsweb/cst/EditProcessMultipliers.aspx?CatalogVersion=2132&ProcessMultiplierID=dc77169e-c5a7-4963-9a69-5a807fbe8ae6&Action=View
Repeat 42 |  | 42 | Optional, to show repetition of process | https://www.fsaeonline.com/cdsweb/cst/EditProcessMultipliers.aspx?CatalogVersion=2132&ProcessMultiplierID=a2eaba21-95df-4636-a488-be073fd3dcbe&Action=View
Repeat 43 |  | 43 | Optional, to show repetition of process | https://www.fsaeonline.com/cdsweb/cst/EditProcessMultipliers.aspx?CatalogVersion=2132&ProcessMultiplierID=3d351a94-15e1-466e-9906-35319e59a28e&Action=View
Repeat 44 |  | 44 | Optional, to show repetition of process | https://www.fsaeonline.com/cdsweb/cst/EditProcessMultipliers.aspx?CatalogVersion=2132&ProcessMultiplierID=3dbf2214-5b0c-4561-ba2d-20bad79077a1&Action=View
Repeat 45 |  | 45 | Optional, to show repetition of process | https://www.fsaeonline.com/cdsweb/cst/EditProcessMultipliers.aspx?CatalogVersion=2132&ProcessMultiplierID=4a54cbbb-ac61-42e7-b681-942411447963&Action=View
Repeat 46 |  | 46 | Optional, to show repetition of process | https://www.fsaeonline.com/cdsweb/cst/EditProcessMultipliers.aspx?CatalogVersion=2132&ProcessMultiplierID=49e95bbe-e42e-454c-a5d1-cf58aab6256c&Action=View
Repeat 47 |  | 47 | Optional, to show repetition of process | https://www.fsaeonline.com/cdsweb/cst/EditProcessMultipliers.aspx?CatalogVersion=2132&ProcessMultiplierID=3087bfae-51d3-4aff-ad3e-1d03aed621e5&Action=View
Repeat 48 |  | 48 | Optional, to show repetition of process | https://www.fsaeonline.com/cdsweb/cst/EditProcessMultipliers.aspx?CatalogVersion=2132&ProcessMultiplierID=410a42dc-2418-4eaa-b8a0-5cd8f0b6fca7&Action=View
Repeat 49 |  | 49 | Optional, to show repetition of process | https://www.fsaeonline.com/cdsweb/cst/EditProcessMultipliers.aspx?CatalogVersion=2132&ProcessMultiplierID=cd603973-1ebe-4d65-839c-fb4d215024e6&Action=View
Repeat 5 |  | 5 | Optional, to show repetition of processes. | https://www.fsaeonline.com/cdsweb/cst/EditProcessMultipliers.aspx?CatalogVersion=2132&ProcessMultiplierID=d54df279-4cd7-4616-a476-89881311c84f&Action=View
Repeat 50 |  | 50 | Optional, to show repetition of process | https://www.fsaeonline.com/cdsweb/cst/EditProcessMultipliers.aspx?CatalogVersion=2132&ProcessMultiplierID=e4b280eb-30e2-4a29-933d-863af9eb8ae5&Action=View
Repeat 51 |  | 51 | Optional, to show repetition of process | https://www.fsaeonline.com/cdsweb/cst/EditProcessMultipliers.aspx?CatalogVersion=2132&ProcessMultiplierID=9ca67391-a00c-44c0-b70e-b98daee689c1&Action=View
Repeat 52 |  | 52 | Optional, to show repetition of process | https://www.fsaeonline.com/cdsweb/cst/EditProcessMultipliers.aspx?CatalogVersion=2132&ProcessMultiplierID=d27ae699-784b-4d42-83c9-e8240f4555b5&Action=View
Repeat 53 |  | 53 | Optional, to show repetition of process | https://www.fsaeonline.com/cdsweb/cst/EditProcessMultipliers.aspx?CatalogVersion=2132&ProcessMultiplierID=4fc352f7-6d1e-41cb-b0e8-628e8a9c5ed9&Action=View
Repeat 54 |  | 54 | Optional, to show repetition of process | https://www.fsaeonline.com/cdsweb/cst/EditProcessMultipliers.aspx?CatalogVersion=2132&ProcessMultiplierID=34f57dab-4050-47b6-bbb3-1e9ffc24a788&Action=View
Repeat 55 |  | 55 | Optional, to show repetition of process | https://www.fsaeonline.com/cdsweb/cst/EditProcessMultipliers.aspx?CatalogVersion=2132&ProcessMultiplierID=d894dd65-48a0-4f73-8afe-d0897bc36ff2&Action=View
Repeat 56 |  | 56 | Optional, to show repetition of process | https://www.fsaeonline.com/cdsweb/cst/EditProcessMultipliers.aspx?CatalogVersion=2132&ProcessMultiplierID=aa342a8b-2af5-409d-9d19-ac1d790e24b3&Action=View
Repeat 57 |  | 57 | Optional, to show repetition of process | https://www.fsaeonline.com/cdsweb/cst/EditProcessMultipliers.aspx?CatalogVersion=2132&ProcessMultiplierID=40169cbc-d7d8-49be-8bab-29d8ab1d7f31&Action=View
Repeat 58 |  | 58 | Optional, to show repetition of process | https://www.fsaeonline.com/cdsweb/cst/EditProcessMultipliers.aspx?CatalogVersion=2132&ProcessMultiplierID=e0068242-ff4a-4749-b337-4273f3cdbcdc&Action=View
Repeat 59 |  | 59 | Optional, to show repetition of process | https://www.fsaeonline.com/cdsweb/cst/EditProcessMultipliers.aspx?CatalogVersion=2132&ProcessMultiplierID=3df58c6d-7393-4222-9d7f-9f9fcfad8f26&Action=View
Repeat 6 |  | 6 | Optional, to show repetition of processes. | https://www.fsaeonline.com/cdsweb/cst/EditProcessMultipliers.aspx?CatalogVersion=2132&ProcessMultiplierID=b993496d-5235-422c-9540-71dca688e1d5&Action=View
Repeat 60 |  | 60 | Optional, to show repetition of process | https://www.fsaeonline.com/cdsweb/cst/EditProcessMultipliers.aspx?CatalogVersion=2132&ProcessMultiplierID=cc0f1656-2d95-44b9-aee8-d365be2968a4&Action=View
Repeat 61 |  | 61 | Optional, to show repetition of process | https://www.fsaeonline.com/cdsweb/cst/EditProcessMultipliers.aspx?CatalogVersion=2132&ProcessMultiplierID=9cb1c28e-b2a5-43a4-99d5-298a227967d0&Action=View
Repeat 62 |  | 62 | Optional, to show repetition of process | https://www.fsaeonline.com/cdsweb/cst/EditProcessMultipliers.aspx?CatalogVersion=2132&ProcessMultiplierID=f9ac25da-197d-4d32-9dcd-58bfd18bdb77&Action=View
Repeat 63 |  | 63 | Optional, to show repetition of process | https://www.fsaeonline.com/cdsweb/cst/EditProcessMultipliers.aspx?CatalogVersion=2132&ProcessMultiplierID=f3daecaa-cccc-4be7-907b-16ee9e9453f6&Action=View
Repeat 64 |  | 64 | Optional, to show repetition of process | https://www.fsaeonline.com/cdsweb/cst/EditProcessMultipliers.aspx?CatalogVersion=2132&ProcessMultiplierID=c7e996c7-6460-4d85-9ac5-9257ead01a75&Action=View
Repeat 65 |  | 65 | Optional, to show repetition of process | https://www.fsaeonline.com/cdsweb/cst/EditProcessMultipliers.aspx?CatalogVersion=2132&ProcessMultiplierID=95d88747-4afc-4edb-ba24-866dcf3fdbe7&Action=View
Repeat 66 |  | 66 | Optional, to show repetition of process | https://www.fsaeonline.com/cdsweb/cst/EditProcessMultipliers.aspx?CatalogVersion=2132&ProcessMultiplierID=7813c799-c003-43e6-b959-4d1baaf574df&Action=View
Repeat 67 |  | 67 | Optional, to show repetition of process | https://www.fsaeonline.com/cdsweb/cst/EditProcessMultipliers.aspx?CatalogVersion=2132&ProcessMultiplierID=5da06dcc-e466-4eec-808c-d679b996f825&Action=View
Repeat 68 |  | 68 | Optional, to show repetition of process | https://www.fsaeonline.com/cdsweb/cst/EditProcessMultipliers.aspx?CatalogVersion=2132&ProcessMultiplierID=f89de241-d08a-4cad-820e-3717e72e74fe&Action=View
Repeat 69 |  | 69 | Optional, to show repetition of process | https://www.fsaeonline.com/cdsweb/cst/EditProcessMultipliers.aspx?CatalogVersion=2132&ProcessMultiplierID=cdba21fa-87fc-4022-a108-bde983d48978&Action=View
Repeat 7 |  | 7 | Optional, to show repetition of processes. | https://www.fsaeonline.com/cdsweb/cst/EditProcessMultipliers.aspx?CatalogVersion=2132&ProcessMultiplierID=6a9484d4-d881-4155-994b-fbefad2ddcfc&Action=View
Repeat 70 |  | 70 | Optional, to show repetition of process | https://www.fsaeonline.com/cdsweb/cst/EditProcessMultipliers.aspx?CatalogVersion=2132&ProcessMultiplierID=6a531f93-c482-4325-93e6-de9bc667bd0e&Action=View
Repeat 71 |  | 71 | Optional, to show repetition of process | https://www.fsaeonline.com/cdsweb/cst/EditProcessMultipliers.aspx?CatalogVersion=2132&ProcessMultiplierID=625b3588-e5dc-4bd3-a1c9-01dc1bc70037&Action=View
Repeat 72 |  | 72 | Optional, to show repetition of process | https://www.fsaeonline.com/cdsweb/cst/EditProcessMultipliers.aspx?CatalogVersion=2132&ProcessMultiplierID=65736614-1d2a-444b-9f26-42cadc0255b6&Action=View
Repeat 73 |  | 73 | Optional, to show repetition of process | https://www.fsaeonline.com/cdsweb/cst/EditProcessMultipliers.aspx?CatalogVersion=2132&ProcessMultiplierID=6e3c2f17-3417-40eb-969f-d50ff9e9b6f5&Action=View
Repeat 74 |  | 74 | Optional, to show repetition of process | https://www.fsaeonline.com/cdsweb/cst/EditProcessMultipliers.aspx?CatalogVersion=2132&ProcessMultiplierID=feaf0f94-55bd-48a3-be9e-9b991026b4ea&Action=View
Repeat 75 |  | 75 | Optional, to show repetition of process | https://www.fsaeonline.com/cdsweb/cst/EditProcessMultipliers.aspx?CatalogVersion=2132&ProcessMultiplierID=cd8dee0e-f850-4918-ae0f-39731e6ed9f4&Action=View
Repeat 76 |  | 76 | Optional, to show repetition of process | https://www.fsaeonline.com/cdsweb/cst/EditProcessMultipliers.aspx?CatalogVersion=2132&ProcessMultiplierID=f1cb33d5-ee4f-4488-860d-1779ff6dac76&Action=View
Repeat 77 |  | 77 | Optional, to show repetition of process | https://www.fsaeonline.com/cdsweb/cst/EditProcessMultipliers.aspx?CatalogVersion=2132&ProcessMultiplierID=5a0b720a-c589-4162-86a2-06939ab5caaa&Action=View
Repeat 78 |  | 78 | Optional, to show repetition of process | https://www.fsaeonline.com/cdsweb/cst/EditProcessMultipliers.aspx?CatalogVersion=2132&ProcessMultiplierID=748d2d5e-f1db-445e-9f80-2e5ee5af42ca&Action=View
Repeat 79 |  | 79 | Optional, to show repetition of process | https://www.fsaeonline.com/cdsweb/cst/EditProcessMultipliers.aspx?CatalogVersion=2132&ProcessMultiplierID=b413b033-1490-49cc-bbc5-36d6b7225ed9&Action=View
Repeat 8 |  | 8 | Optional, to show repetition of processes. | https://www.fsaeonline.com/cdsweb/cst/EditProcessMultipliers.aspx?CatalogVersion=2132&ProcessMultiplierID=290fb5de-8314-4240-8514-a3cff3e5c99c&Action=View
Repeat 80 |  | 80 | Optional, to show repetition of process | https://www.fsaeonline.com/cdsweb/cst/EditProcessMultipliers.aspx?CatalogVersion=2132&ProcessMultiplierID=8c1d42ef-69ac-4df9-a832-db3837813efe&Action=View
Repeat 81 |  | 81 | Optional, to show repetition of process | https://www.fsaeonline.com/cdsweb/cst/EditProcessMultipliers.aspx?CatalogVersion=2132&ProcessMultiplierID=29c0ee1b-57ad-469b-8cae-44782645929b&Action=View
Repeat 82 |  | 82 | Optional, to show repetition of process | https://www.fsaeonline.com/cdsweb/cst/EditProcessMultipliers.aspx?CatalogVersion=2132&ProcessMultiplierID=0d12a2ce-5d75-4e10-977f-6d7a06c94ae0&Action=View
Repeat 83 |  | 83 | Optional, to show repetition of process | https://www.fsaeonline.com/cdsweb/cst/EditProcessMultipliers.aspx?CatalogVersion=2132&ProcessMultiplierID=f8a230c7-26ba-4552-8f52-3830372d724c&Action=View
Repeat 84 |  | 84 | Optional, to show repetition of process | https://www.fsaeonline.com/cdsweb/cst/EditProcessMultipliers.aspx?CatalogVersion=2132&ProcessMultiplierID=afde64fa-bda9-48ca-be8e-54a841998844&Action=View
Repeat 85 |  | 85 | Optional, to show repetition of process | https://www.fsaeonline.com/cdsweb/cst/EditProcessMultipliers.aspx?CatalogVersion=2132&ProcessMultiplierID=e5806818-1c9e-47dc-8715-2010e28621e0&Action=View
Repeat 86 |  | 86 | Optional, to show repetition of process | https://www.fsaeonline.com/cdsweb/cst/EditProcessMultipliers.aspx?CatalogVersion=2132&ProcessMultiplierID=5566b085-9336-4d3d-b850-f96d1aea773f&Action=View
Repeat 87 |  | 87 | Optional, to show repetition of process | https://www.fsaeonline.com/cdsweb/cst/EditProcessMultipliers.aspx?CatalogVersion=2132&ProcessMultiplierID=a76ec933-2568-4478-afbd-099ec3a66470&Action=View
Repeat 88 |  | 88 | Optional, to show repetition of process | https://www.fsaeonline.com/cdsweb/cst/EditProcessMultipliers.aspx?CatalogVersion=2132&ProcessMultiplierID=adb57630-d7f0-4e8e-83cf-e7cd4b49d777&Action=View
Repeat 89 |  | 89 | Optional, to show repetition of process | https://www.fsaeonline.com/cdsweb/cst/EditProcessMultipliers.aspx?CatalogVersion=2132&ProcessMultiplierID=1d4bdb7a-cd6a-4ff9-8128-f4794a1c264f&Action=View
Repeat 9 |  | 9 | Optional, to show repetition of processes. | https://www.fsaeonline.com/cdsweb/cst/EditProcessMultipliers.aspx?CatalogVersion=2132&ProcessMultiplierID=a9defee7-4b59-467a-ba67-c04414ddb2d2&Action=View
Repeat 90 |  | 90 | Optional, to show repetition of process | https://www.fsaeonline.com/cdsweb/cst/EditProcessMultipliers.aspx?CatalogVersion=2132&ProcessMultiplierID=57e902e6-f51d-421d-95dc-5a5e15483242&Action=View
Repeat 91 |  | 91 | Optional, to show repetition of process | https://www.fsaeonline.com/cdsweb/cst/EditProcessMultipliers.aspx?CatalogVersion=2132&ProcessMultiplierID=aa905bcb-a67a-494c-9994-76326e89810b&Action=View
Repeat 92 |  | 92 | Optional, to show repetition of process | https://www.fsaeonline.com/cdsweb/cst/EditProcessMultipliers.aspx?CatalogVersion=2132&ProcessMultiplierID=e5918a92-a8bc-4369-8f1c-5069ed200b82&Action=View
Repeat 93 |  | 93 | Optional, to show repetition of process | https://www.fsaeonline.com/cdsweb/cst/EditProcessMultipliers.aspx?CatalogVersion=2132&ProcessMultiplierID=48e03481-bb40-4654-a17d-7555bd3a34c1&Action=View
Repeat 94 |  | 94 | Optional, to show repetition of process | https://www.fsaeonline.com/cdsweb/cst/EditProcessMultipliers.aspx?CatalogVersion=2132&ProcessMultiplierID=18e6012f-a57d-4f2b-bb77-181b068d2868&Action=View
Repeat 95 |  | 95 | Optional, to show repetition of process | https://www.fsaeonline.com/cdsweb/cst/EditProcessMultipliers.aspx?CatalogVersion=2132&ProcessMultiplierID=c18b3570-994d-4e1b-8ca4-363e51376ea5&Action=View
Repeat 96 |  | 96 | Optional, to show repetition of process | https://www.fsaeonline.com/cdsweb/cst/EditProcessMultipliers.aspx?CatalogVersion=2132&ProcessMultiplierID=aff185d8-6343-474a-80d4-458e988130bf&Action=View
Repeat 97 |  | 97 | Optional, to show repetition of process | https://www.fsaeonline.com/cdsweb/cst/EditProcessMultipliers.aspx?CatalogVersion=2132&ProcessMultiplierID=71b2c415-0b37-4891-99f8-9a2c21ff58ce&Action=View
Repeat 98 |  | 98 | Optional, to show repetition of process | https://www.fsaeonline.com/cdsweb/cst/EditProcessMultipliers.aspx?CatalogVersion=2132&ProcessMultiplierID=a09ac42e-2619-458b-ba78-57850343e132&Action=View
Repeat 99 |  | 99 | Optional, to show repetition of process | https://www.fsaeonline.com/cdsweb/cst/EditProcessMultipliers.aspx?CatalogVersion=2132&ProcessMultiplierID=afeafc5c-c25d-4b22-aa3e-68b68bd8d50f&Action=View

## Processes
Process | Unit | Unit Cost | Category | Process Multiplier Type | ToolingRequired | Near Net Shape | Description | Link
Adjustment - Misc. | unit | 5 | Labor |  | No | No | Chain tension, etc. | https://www.fsaeonline.com/cdsweb/cst/EditProcesses.aspx?CatalogVersion=2132&ProcessID=014bc58f-fcf2-4d24-b923-880545264f6f&Action=View
Aerosol Apply | m^2 | 5.25 | Labor |  | No | No | For use with glue, adhesives, paint, etc. Includes material cost of Adhesives(glues) and thread locker. Cost per area | https://www.fsaeonline.com/cdsweb/cst/EditProcesses.aspx?CatalogVersion=2132&ProcessID=364cbf97-71a9-40c7-8e19-3a06bc8875ae&Action=View
Annodize | unit | 0 | Labor |  | No | No | It is not necessary to include any cost for annodizing. Included for reference only. | https://www.fsaeonline.com/cdsweb/cst/EditProcesses.aspx?CatalogVersion=2132&ProcessID=0a6a47e2-1560-4915-86e0-472e828be64d&Action=View
Anodizing | cm^2 | 0 |  |  | No |  |  | https://www.fsaeonline.com/cdsweb/cst/EditProcesses.aspx?CatalogVersion=2132&ProcessID=73809efc-2055-453b-b382-857b4406c97f&Action=View
Assemble, >20 kg, Interference | unit | 5.63 | Labor | Assembly | No | No |  | https://www.fsaeonline.com/cdsweb/cst/EditProcesses.aspx?CatalogVersion=2132&ProcessID=f9da09cc-cd9c-4a0e-afc5-36bc4bf4301b&Action=View
Assemble, >20 kg, Line-on-Line | unit | 3.75 | Labor | Assembly | No | No |  | https://www.fsaeonline.com/cdsweb/cst/EditProcesses.aspx?CatalogVersion=2132&ProcessID=6b6a4be7-256a-4c51-bdfc-7dc881600041&Action=View
Assemble, >20 kg, Loose | unit | 1.88 | Labor | Assembly | No | No |  | https://www.fsaeonline.com/cdsweb/cst/EditProcesses.aspx?CatalogVersion=2132&ProcessID=b013d97c-b1f0-45fe-8d64-8f63e66f4970&Action=View
Assemble, 1 kg, Interference | unit | 0.19 | Labor | Assembly | No | No |  | https://www.fsaeonline.com/cdsweb/cst/EditProcesses.aspx?CatalogVersion=2132&ProcessID=a2c87ef1-5aa6-4e23-8106-121250dbdbdc&Action=View
Assemble, 1 kg, Line-on-Line | unit | 0.13 | Labor | Assembly | No | No |  | https://www.fsaeonline.com/cdsweb/cst/EditProcesses.aspx?CatalogVersion=2132&ProcessID=dc3dce38-cb64-4943-81bb-2479d61b1f7c&Action=View
Assemble, 1 kg, Loose | unit | 0.06 | Labor | Assembly | No | No |  | https://www.fsaeonline.com/cdsweb/cst/EditProcesses.aspx?CatalogVersion=2132&ProcessID=5cf383a2-9a57-48f8-b54d-65643754bf6f&Action=View
Assemble, 10 kg, Interference | unit | 1.88 | Labor | Assembly | No | No |  | https://www.fsaeonline.com/cdsweb/cst/EditProcesses.aspx?CatalogVersion=2132&ProcessID=fc9cd4f1-650d-4d0c-bc6a-c57a3f6ab148&Action=View
Assemble, 10 kg, Line-on-Line | unit | 1.25 | Labor | Assembly | No | No |  | https://www.fsaeonline.com/cdsweb/cst/EditProcesses.aspx?CatalogVersion=2132&ProcessID=e9dbe8d3-716a-4e20-9eab-5a449cecc1c9&Action=View
Assemble, 10 kg, Loose | unit | 0.63 | Labor | Assembly | No | No |  | https://www.fsaeonline.com/cdsweb/cst/EditProcesses.aspx?CatalogVersion=2132&ProcessID=02b16b3d-a63b-45e0-87a5-446e4be61631&Action=View
Assemble, 15 kg, Interference | unit | 2.81 | Labor | Assembly | No | No |  | https://www.fsaeonline.com/cdsweb/cst/EditProcesses.aspx?CatalogVersion=2132&ProcessID=4c99da9c-28fb-4857-9274-44db17b96073&Action=View
Assemble, 15 kg, Line-on-Line | unit | 1.88 | Labor | Assembly | No | No |  | https://www.fsaeonline.com/cdsweb/cst/EditProcesses.aspx?CatalogVersion=2132&ProcessID=bbff946a-a9e4-4172-95ae-c4086c1aa537&Action=View
Assemble, 15 kg, Loose | unit | 0.94 | Labor | Assembly | No | No |  | https://www.fsaeonline.com/cdsweb/cst/EditProcesses.aspx?CatalogVersion=2132&ProcessID=0c919dce-ba8b-4004-aaef-c12ea58b4515&Action=View
Assemble, 20 kg, Interference | unit | 3.75 | Labor | Assembly | No | No |  | https://www.fsaeonline.com/cdsweb/cst/EditProcesses.aspx?CatalogVersion=2132&ProcessID=2123c7c5-9243-4911-9fb8-58313a1307ac&Action=View
Assemble, 20 kg, Line-on-Line | unit | 2.5 | Labor | Assembly | No | No |  | https://www.fsaeonline.com/cdsweb/cst/EditProcesses.aspx?CatalogVersion=2132&ProcessID=17243cce-9755-4464-8dc0-954d2782d13d&Action=View
Assemble, 20 kg, Loose | unit | 1.25 | Labor | Assembly | No | No |  | https://www.fsaeonline.com/cdsweb/cst/EditProcesses.aspx?CatalogVersion=2132&ProcessID=8d82733f-1c6c-4858-a19d-3de09b08a96b&Action=View
Assemble, 3 kg, Interference | unit | 0.56 | Labor | Assembly | No | No |  | https://www.fsaeonline.com/cdsweb/cst/EditProcesses.aspx?CatalogVersion=2132&ProcessID=5de36f08-8d55-4800-ab28-a701f3147e2e&Action=View
Assemble, 3 kg, Line-on-Line | unit | 0.38 | Labor | Assembly | No | No |  | https://www.fsaeonline.com/cdsweb/cst/EditProcesses.aspx?CatalogVersion=2132&ProcessID=824ad999-d4b9-4656-969f-01c25090997e&Action=View
Assemble, 3 kg, Loose | unit | 0.19 | Labor | Assembly | No | No |  | https://www.fsaeonline.com/cdsweb/cst/EditProcesses.aspx?CatalogVersion=2132&ProcessID=c9ebdbdc-9163-4cd4-9ec1-eba2cc38cf73&Action=View
Assemble, 5 kg, Interference | unit | 0.94 | Labor | Assembly | No | No |  | https://www.fsaeonline.com/cdsweb/cst/EditProcesses.aspx?CatalogVersion=2132&ProcessID=677e8a94-09b0-4ab3-94c1-5d072b916c4d&Action=View
Assemble, 5 kg, Line-on-Line | unit | 0.63 | Labor | Assembly | No | No |  | https://www.fsaeonline.com/cdsweb/cst/EditProcesses.aspx?CatalogVersion=2132&ProcessID=b5254f09-5195-451c-90aa-5e24de7af7d3&Action=View
Assemble, 5 kg, Loose | unit | 0.31 | Labor | Assembly | No | No |  | https://www.fsaeonline.com/cdsweb/cst/EditProcesses.aspx?CatalogVersion=2132&ProcessID=73c7e1d3-0846-4184-bbaf-d8a47c37c2fb&Action=View
Attach Wire, Fork | unit | 0.25 | Electrical - Attach Wires |  | No | No |  | https://www.fsaeonline.com/cdsweb/cst/EditProcesses.aspx?CatalogVersion=2132&ProcessID=33e24597-1d6d-4665-8be3-9863f57accbd&Action=View
Attach Wire, Quick connect terminal | unit | 0.1 | Electrical - Attach Wires |  | No | No |  | https://www.fsaeonline.com/cdsweb/cst/EditProcesses.aspx?CatalogVersion=2132&ProcessID=4a1346ef-8490-48d5-a8de-3afa4c00d02f&Action=View
Attach Wire, Ring | unit | 0.48 | Electrical - Attach Wires |  | No | No |  | https://www.fsaeonline.com/cdsweb/cst/EditProcesses.aspx?CatalogVersion=2132&ProcessID=23258044-f561-40c9-89de-e90fe91601e1&Action=View
Attach Wire, Solder wire, bent | unit | 0.35 | Electrical - Attach Wires |  | No | No |  | https://www.fsaeonline.com/cdsweb/cst/EditProcesses.aspx?CatalogVersion=2132&ProcessID=69c7c436-fd7f-4786-8292-95552648e4ff&Action=View
Attach Wire, Solder wire, not bent | unit | 0.52 | Electrical - Attach Wires |  | No | No |  | https://www.fsaeonline.com/cdsweb/cst/EditProcesses.aspx?CatalogVersion=2132&ProcessID=6c4b5707-ff66-4854-b2a3-3bd95bf20a2f&Action=View
Attach Wire, Terminated wire with screw | unit | 0.35 | Electrical - Attach Wires |  | No | No |  | https://www.fsaeonline.com/cdsweb/cst/EditProcesses.aspx?CatalogVersion=2132&ProcessID=1dc7834d-9090-4cfa-9484-13a1b03f449f&Action=View
Attach Wire, Terminated wire with screw and nut | unit | 0.52 | Electrical - Attach Wires |  | No | No |  | https://www.fsaeonline.com/cdsweb/cst/EditProcesses.aspx?CatalogVersion=2132&ProcessID=0c554805-a3e4-4171-858a-e3d473d3fedc&Action=View
Attach Wire, Wire to screw | unit | 0.48 | Electrical - Attach Wires |  | No | No |  | https://www.fsaeonline.com/cdsweb/cst/EditProcesses.aspx?CatalogVersion=2132&ProcessID=03cc68cb-1393-4bd1-8571-8aef7545c81d&Action=View
Attach Wire, Wire to screw with nut | unit | 0.65 | Electrical - Attach Wires |  | No | No |  | https://www.fsaeonline.com/cdsweb/cst/EditProcesses.aspx?CatalogVersion=2132&ProcessID=f90f3296-695a-4813-872b-1684ce1ad02d&Action=View
Attach Wire, Wire to terminal block | unit | 0.35 | Electrical - Attach Wires |  | No | No |  | https://www.fsaeonline.com/cdsweb/cst/EditProcesses.aspx?CatalogVersion=2132&ProcessID=634ccfc8-1502-40ff-bedc-ae1a02a729ff&Action=View
Attach Wire, Wire wrap around terminal post | unit | 0.27 | Electrical - Attach Wires |  | No | No |  | https://www.fsaeonline.com/cdsweb/cst/EditProcesses.aspx?CatalogVersion=2132&ProcessID=b695fe67-1db0-4556-97a3-db370ea7a93f&Action=View
Brake Bleed - Per Bleeder Valve | unit | 2.5 | Labor |  | No | No |  | https://www.fsaeonline.com/cdsweb/cst/EditProcesses.aspx?CatalogVersion=2132&ProcessID=e09a533b-ec75-49e7-828c-8fd5e11371e6&Action=View
Braze | cm | 0.15 | Joining |  | Yes | No |  | https://www.fsaeonline.com/cdsweb/cst/EditProcesses.aspx?CatalogVersion=2132&ProcessID=c644c4ba-01eb-45a8-b674-9f507c74831c&Action=View
Broach, External | cm | 0.5 | Material Removal |  | No | No | Linear distance of broach | https://www.fsaeonline.com/cdsweb/cst/EditProcesses.aspx?CatalogVersion=2132&ProcessID=05e8f861-7731-4286-9c82-ba43cd65b4a5&Action=View
Broach, Internal | cm | 0.5 | Material Removal |  | No | No | Linear distance of broach | https://www.fsaeonline.com/cdsweb/cst/EditProcesses.aspx?CatalogVersion=2132&ProcessID=bcb51edc-803b-4bf3-bb55-cee7a89fa5a7&Action=View
Brush Apply | cm^2 | 0.002 | Labor |  | No | No | For use with glue, adhesives, paint, resin, etc. Includes material cost of Adhesives(glues) and thread locker. Cost per area | https://www.fsaeonline.com/cdsweb/cst/EditProcesses.aspx?CatalogVersion=2132&ProcessID=9e5319d8-e5f1-4a0f-8930-853b75fe39a2&Action=View
Chrome Plating |  | 0 | Labor |  |  |  | It is not necessary to include any cost for Chrome plating. Included for reference only. Applies to any type of chrome plating. | https://www.fsaeonline.com/cdsweb/cst/EditProcesses.aspx?CatalogVersion=2132&ProcessID=dee00a59-2a4a-4127-b409-7e48c35283e6&Action=View
Connector Assembly, Crimp | contact | 0.36 | Electrical - Wire in Connector |  | No | No |  | https://www.fsaeonline.com/cdsweb/cst/EditProcesses.aspx?CatalogVersion=2132&ProcessID=af5fa9e1-c246-4ad5-8b23-65da32b251a5&Action=View
Connector Assembly, Solder | contact | 0.24 | Electrical - Wire in Connector |  | No | No |  | https://www.fsaeonline.com/cdsweb/cst/EditProcesses.aspx?CatalogVersion=2132&ProcessID=0a59e637-a88b-46ce-a523-fe8f44c486f5&Action=View
Connector Install, Circular, Bayonet | unit | 0.11 | Electrical - Connections |  | No | No |  | https://www.fsaeonline.com/cdsweb/cst/EditProcesses.aspx?CatalogVersion=2132&ProcessID=d62777e6-bc37-4e81-a895-cb32748aa326&Action=View
Connector Install, Circular, Friction | unit | 0.14 | Electrical - Connections |  | No | No |  | https://www.fsaeonline.com/cdsweb/cst/EditProcesses.aspx?CatalogVersion=2132&ProcessID=16eb52eb-5a21-401a-a86f-82ad6bb8fc95&Action=View
Connector Install, Circular, Screw Thread | unit | 0.24 | Electrical - Connections |  | No | No |  | https://www.fsaeonline.com/cdsweb/cst/EditProcesses.aspx?CatalogVersion=2132&ProcessID=72c90e1a-cd56-4384-8bbc-680ca5bdcba1&Action=View
Connector Install, Square, Friction | unit | 0.14 | Electrical - Connections |  | No | No |  | https://www.fsaeonline.com/cdsweb/cst/EditProcesses.aspx?CatalogVersion=2132&ProcessID=74820ad8-35cb-449e-9c63-382add9b7fa9&Action=View
Connector Install, Square, Latch/Snap-on Type | unit | 0.17 | Electrical - Connections |  | No | No |  | https://www.fsaeonline.com/cdsweb/cst/EditProcesses.aspx?CatalogVersion=2132&ProcessID=a98b5057-5aa9-423c-a314-7fd88491de8b&Action=View
Connector Install, Square, Screw (x2) | unit | 0.5 | Electrical - Connections |  | No | No |  | https://www.fsaeonline.com/cdsweb/cst/EditProcesses.aspx?CatalogVersion=2132&ProcessID=606b02b4-8561-4cce-bd36-59792c6a3840&Action=View
Connector Install, Square, Spring Clip | unit | 0.2 | Electrical - Connections |  | No | No |  | https://www.fsaeonline.com/cdsweb/cst/EditProcesses.aspx?CatalogVersion=2132&ProcessID=b3ca1d31-5cc4-4fab-915b-8939303138b6&Action=View
Crimp Wire | unit | 0.17 | Electrical - Prep |  | No | No |  | https://www.fsaeonline.com/cdsweb/cst/EditProcesses.aspx?CatalogVersion=2132&ProcessID=94aa61cf-874a-44a9-940f-087e1fdada83&Action=View
Cure, Autoclave | m^2 | 50 | Composite |  | Yes | No | Includes all consumable materials such as vacuum bagging, peel ply, breather cloth. Includes labor for the consumable materials. Also includes part removal from the mold. | https://www.fsaeonline.com/cdsweb/cst/EditProcesses.aspx?CatalogVersion=2132&ProcessID=c0276188-7788-4b5b-ae38-7b574281a872&Action=View
Cure, Oven | m^2 | 20 | Composite |  | Yes | No | Includes all consumable materials such as vacuum bagging, peel ply, breather cloth. Includes labor for the consumable materials. Also includes part removal from the mold. | https://www.fsaeonline.com/cdsweb/cst/EditProcesses.aspx?CatalogVersion=2132&ProcessID=3b477e31-5e63-4240-88e7-4f2f2696ab19&Action=View
Cure, Room Temperature | m^2 | 10 | Composite |  | Yes | No | Cannot be used with prepreg composites. Includes all consumable materials such as vacuum bagging, peel ply, breather cloth. Includes labor for the consumable materials. Also includes part removal from the mold. | https://www.fsaeonline.com/cdsweb/cst/EditProcesses.aspx?CatalogVersion=2132&ProcessID=093061a6-c957-4617-824b-6e7f3cb195b1&Action=View
Cut (scissors, knife) | cm | 0.06 | Labor |  | No | No |  | https://www.fsaeonline.com/cdsweb/cst/EditProcesses.aspx?CatalogVersion=2132&ProcessID=c8a8f5fd-149e-47b6-a628-f776b555ad46&Action=View
Cut wire | unit | 0.08 | Electrical - Prep |  | No | No |  | https://www.fsaeonline.com/cdsweb/cst/EditProcesses.aspx?CatalogVersion=2132&ProcessID=bea23c27-8468-47f0-8afd-db382d6eccff&Action=View
Die Casting | kg | 4 | Basic Forming |  | Yes | Yes |  | https://www.fsaeonline.com/cdsweb/cst/EditProcesses.aspx?CatalogVersion=2132&ProcessID=90aa013a-f58d-4752-a1c3-314f3e7e1f22&Action=View
Drilled hole < 50.8 mm dia. | hole | 0.7 | Material Removal | Drill & Tap | No | No | Holes >= 50.8 mm must be machined | https://www.fsaeonline.com/cdsweb/cst/EditProcesses.aspx?CatalogVersion=2132&ProcessID=5b137984-aad7-4487-8c14-ea5c390de91a&Action=View
Drilled holes < 25.4 mm dia. | hole | 0.35 | Material Removal | Drill & Tap | No | No |  | https://www.fsaeonline.com/cdsweb/cst/EditProcesses.aspx?CatalogVersion=2132&ProcessID=c3296b42-9e7e-4604-9bd0-c6cd8f5ea3ab&Action=View
EDM - Plunge | cm^3 | 0.3 | Material Removal | Machining | No | No |  | https://www.fsaeonline.com/cdsweb/cst/EditProcesses.aspx?CatalogVersion=2132&ProcessID=15a7a336-8f70-42d7-97a4-aaea4a59b50f&Action=View
EDM - Wire | cm | 0.2 | Material Removal | Machining | No | No |  | https://www.fsaeonline.com/cdsweb/cst/EditProcesses.aspx?CatalogVersion=2132&ProcessID=fb7daeb2-7203-4b72-b73c-f127d7698367&Action=View
Engine first start, includes fuel | unit | 50 | Labor |  | No | No | Includes Fuel | https://www.fsaeonline.com/cdsweb/cst/EditProcesses.aspx?CatalogVersion=2132&ProcessID=d5d18963-065a-4d60-8ffe-bdf510095b39&Action=View
Exhaust System Ceramic Coating | m | 25 | Coating |  | No | No | Linear distance of coating on exhaust header and tubing including all runners, etc. Material included. | https://www.fsaeonline.com/cdsweb/cst/EditProcesses.aspx?CatalogVersion=2132&ProcessID=0247ea61-9c19-4c19-a59a-6bb2b7f72a5b&Action=View
Galvanize Coating |  | 0 | Labor |  |  |  | It is not necessary to include any cost for Galvanize coating. Included for reference only. Applies to any type of galvanize coating. Does not need to be used on standard fasteners. | https://www.fsaeonline.com/cdsweb/cst/EditProcesses.aspx?CatalogVersion=2132&ProcessID=de4ee166-29a6-4e0e-a467-243576c62f1c&Action=View
Gear Shaping (hobbing) | cm | 0.5 | Material Removal | Machining | No | No | Linear travel of gear shaping. A half-shaft end 5cm long would cost $2.50 | https://www.fsaeonline.com/cdsweb/cst/EditProcesses.aspx?CatalogVersion=2132&ProcessID=6c911765-24d8-4d49-a9f5-aa83da16fa3b&Action=View
Grind, Cylindrical | cm^2 | 0.15 | Material Removal | Machining | No | No | 0.25mm machine stock | https://www.fsaeonline.com/cdsweb/cst/EditProcesses.aspx?CatalogVersion=2132&ProcessID=0e43ac73-52d8-4268-a636-7668a1b4472b&Action=View
Grind, Flat | cm^2 | 0.15 | Material Removal | Machining | No | No | 0.25mm machine stock | https://www.fsaeonline.com/cdsweb/cst/EditProcesses.aspx?CatalogVersion=2132&ProcessID=4de68b80-31de-4b73-9692-770590b5cda7&Action=View
Grind, Profile | cm^2 | 0.15 | Material Removal | Machining | No | No | 0.25mm machine stock | https://www.fsaeonline.com/cdsweb/cst/EditProcesses.aspx?CatalogVersion=2132&ProcessID=7bcbeaf8-b915-4b79-81df-c24da0ab323c&Action=View
Hand - Start Only | unit | 0.12 | Fasteners |  | No | No |  | https://www.fsaeonline.com/cdsweb/cst/EditProcesses.aspx?CatalogVersion=2132&ProcessID=cf79c526-f36d-44d8-a4c4-b850211d4238&Action=View
Hand Finish - Material Removal | cm^3 | 0.2 | Material Removal | Machining | No | No | Hand sanding, grinding, shaping. Any manual material removal process. | https://www.fsaeonline.com/cdsweb/cst/EditProcesses.aspx?CatalogVersion=2132&ProcessID=332e59e4-2c09-47a0-9234-18a6dda0db92&Action=View
Hand Finish - Surface Preperation | cm^2 | 0.02 | Material Removal | Machining | No | No | Hand sanding, cleaning or other operations used to prepare the surface, such as for bonding. | https://www.fsaeonline.com/cdsweb/cst/EditProcesses.aspx?CatalogVersion=2132&ProcessID=ac8eee15-8a6d-4492-bb24-f22f30f2576b&Action=View
Hand, Loose <= 25.4 mm | unit | 0.5 | Fasteners |  | No | No |  | https://www.fsaeonline.com/cdsweb/cst/EditProcesses.aspx?CatalogVersion=2132&ProcessID=1967fb06-98a8-41cf-a8c6-910f76499c95&Action=View
Hand, Loose <= 6.35 mm | unit | 0.25 | Fasteners |  | No | No |  | https://www.fsaeonline.com/cdsweb/cst/EditProcesses.aspx?CatalogVersion=2132&ProcessID=6cc511cc-5a33-4c64-90ac-f20436514fe2&Action=View
Hand, Loose > 25.4 mm | unit | 0.75 | Fasteners |  | No | No |  | https://www.fsaeonline.com/cdsweb/cst/EditProcesses.aspx?CatalogVersion=2132&ProcessID=31e2d708-124d-45b9-ba11-931ea883ba60&Action=View
Hand, Tight <= 6.35 mm | unit | 0.5 | Fasteners |  | No | No |  | https://www.fsaeonline.com/cdsweb/cst/EditProcesses.aspx?CatalogVersion=2132&ProcessID=ebed5aaa-55e1-43f7-b7e6-7b8aab194257&Action=View
Heat Treatment | unit | 0 | Labor |  | No | No | It is not necessary to include any cost for heat treatment. Included for reference only. | https://www.fsaeonline.com/cdsweb/cst/EditProcesses.aspx?CatalogVersion=2132&ProcessID=ff04d09d-28f0-4750-84b1-c500f471ef2e&Action=View
Insert Bundle Into Tube or Sleeve | m | 0.02 | Electrical - Bundle Processing |  | No | No |  | https://www.fsaeonline.com/cdsweb/cst/EditProcesses.aspx?CatalogVersion=2132&ProcessID=5395ada8-6ad1-4d77-be3f-fb9c4db70d10&Action=View
Install Adhesive Cable Clamp | unit | 0.19 | Electrical - Bundle Processing |  | No | No |  | https://www.fsaeonline.com/cdsweb/cst/EditProcesses.aspx?CatalogVersion=2132&ProcessID=e57eabc1-0bc0-4591-9591-083e64a6763d&Action=View
Install Tie Wrap (Zip Tie, Cable Clamp) | unit | 0.09 | Electrical - Bundle Install |  | No | No |  | https://www.fsaeonline.com/cdsweb/cst/EditProcesses.aspx?CatalogVersion=2132&ProcessID=840e32b5-35b8-4c80-819c-82fca648e55b&Action=View
Investment Casting | kg | 8 | Basic Forming |  | No | Yes |  | https://www.fsaeonline.com/cdsweb/cst/EditProcesses.aspx?CatalogVersion=2132&ProcessID=4fc3108a-226f-4448-baf3-621beffb9986&Action=View
Knurling | cm | 0.1 | Material Removal | Machining | No | No | Linear distance of knurl on part (length of knurl, not diameter) | https://www.fsaeonline.com/cdsweb/cst/EditProcesses.aspx?CatalogVersion=2132&ProcessID=af899691-4c09-4759-9328-8be6247f5746&Action=View
Lace | unit | 0.15 | Electrical - Bundle Processing |  | No | No |  | https://www.fsaeonline.com/cdsweb/cst/EditProcesses.aspx?CatalogVersion=2132&ProcessID=b2c1c26b-37d2-4b87-9de1-2d69c91fb972&Action=View
Lamination, Fillament Winding | kg | 25 | Composite |  | No | No | Cost based on finished part mass of composite fibers and resin. | https://www.fsaeonline.com/cdsweb/cst/EditProcesses.aspx?CatalogVersion=2132&ProcessID=8387c922-0e10-45d2-963f-07e9c0e5e604&Action=View
Lamination, Forged Composite | kg | 25 | Composite |  | yes | No | Cost based on finished part mass of composite chopped strand fibers and resin. | https://www.fsaeonline.com/cdsweb/cst/EditProcesses.aspx?CatalogVersion=2132&ProcessID=afadeac8-7f1c-4608-9980-a2595307e1bc&Action=View
Lamination, Manual | m^2 | 35 | Composite |  | No | No | Used to build the laminate one ply at a time. A ply is a single layer of the laminate consisting of a single sheet of material, regardless of material or thickness. A ply may consist of woven carbon, unidirectional glass, adhesive film or honeycomb core, | https://www.fsaeonline.com/cdsweb/cst/EditProcesses.aspx?CatalogVersion=2132&ProcessID=95698614-2133-4df1-b93f-f04ac2ae3159&Action=View
Laser Cut | cm | 0.01 | Material Removal | Machining | No | No | Revised cost for 2011 Competition Years | https://www.fsaeonline.com/cdsweb/cst/EditProcesses.aspx?CatalogVersion=2132&ProcessID=a15be10f-705f-44fe-9267-40d48f13f8d2&Action=View
Lay Wire - Control | m | 0.02 | Electrical - Layout |  | No | No |  | https://www.fsaeonline.com/cdsweb/cst/EditProcesses.aspx?CatalogVersion=2132&ProcessID=9ce1aa3e-7e08-493a-8a82-7a01af2ab8c3&Action=View
Lay Wire - Power | m | 0.03 | Electrical - Layout |  | No | No |  | https://www.fsaeonline.com/cdsweb/cst/EditProcesses.aspx?CatalogVersion=2132&ProcessID=a62952d8-5169-4037-a31d-efa2241dd1b3&Action=View
Lay Wire - Signal | m | 0.02 | Electrical - Layout |  | No | No |  | https://www.fsaeonline.com/cdsweb/cst/EditProcesses.aspx?CatalogVersion=2132&ProcessID=ee1c1d01-49df-4de3-9eda-02423b3e0132&Action=View
Liquid Applicator Gun | cm | 0.02 | Labor |  | No | No | For use with glue, adhesives, resin, etc. Includes material cost of Adhesives(glues) and thread locker. Cost per linear distance. | https://www.fsaeonline.com/cdsweb/cst/EditProcesses.aspx?CatalogVersion=2132&ProcessID=864a2eae-a4aa-4be7-8ea2-d9d5efb1295c&Action=View
Liquid Apply - Pour Expanding Foam | m^3 | 2 | Labor |  | Yes | No | Cost based on volume of fully expanded final part before trimming. Tooling is required if the Foam is not fully captured. See "Pouring Fixture" in tooling. | https://www.fsaeonline.com/cdsweb/cst/EditProcesses.aspx?CatalogVersion=2132&ProcessID=7bbbfbca-862d-43eb-9301-cb0fbd9e7997&Action=View
Liquid Apply - Spot | unit | 0.1 | Labor |  | No | No | For use with glue, adhesives, paint, resin, etc. | https://www.fsaeonline.com/cdsweb/cst/EditProcesses.aspx?CatalogVersion=2132&ProcessID=b264f269-ad10-4b81-8e86-e12625a917b5&Action=View
Lost Foam Casting | kg | 3.5 | Basic Forming |  | yes | yes |  | https://www.fsaeonline.com/cdsweb/cst/EditProcesses.aspx?CatalogVersion=2132&ProcessID=99b9bc0e-b9fd-40c5-8592-0a05134f7418&Action=View
Machining | cm^3 | 0.04 | Material Removal | Machining | No | No | Machining must include a minimum 1mm of machining stock to be removed from all surfaces with a machined surface. | https://www.fsaeonline.com/cdsweb/cst/EditProcesses.aspx?CatalogVersion=2132&ProcessID=8f42812b-d76f-4568-83b6-1fb4a7135112&Action=View
Machining Setup, Change | unit | 0.65 | Labor |  | No | No | The quantity for this process may be used to scale the cost to the number of parts yielded from each setup. For example if 4 parts can be machined from a single plate then the quantity per part may be set to 0.25 to spread the cost out over each part. | https://www.fsaeonline.com/cdsweb/cst/EditProcesses.aspx?CatalogVersion=2132&ProcessID=d78e53cb-2334-4434-8412-79de99f04b70&Action=View
Machining Setup, Install and remove | unit | 1.3 | Labor |  | No | No | The quantity for this process may be used to scale the cost to the number of parts yielded from each setup. For example if 4 parts can be machined from a single plate then the quantity per part may be 0.25 to spread the cost out over each part. | https://www.fsaeonline.com/cdsweb/cst/EditProcesses.aspx?CatalogVersion=2132&ProcessID=58c7e1be-0900-40ed-81c9-543af28a931d&Action=View
Non-functional Coating or Finishing | cm^2 | 0 |  |  | No | No | The car will be considered to be shipped as primed or gel coated and a cost recorded. Any finishes (paint, polish, etc.) that are only used to beautify need not be costed. These can be entered into the cost report for completeness using this process. | https://www.fsaeonline.com/cdsweb/cst/EditProcesses.aspx?CatalogVersion=2132&ProcessID=d251fa09-477f-4631-b1fa-e7347b36ee59&Action=View
Non-metallic cutting <= 25.4 mm | cut | 0.35 | Material Removal | Machining | No | No |  | https://www.fsaeonline.com/cdsweb/cst/EditProcesses.aspx?CatalogVersion=2132&ProcessID=3e0e777b-d2a0-4029-baf6-8efe11bb84a5&Action=View
Non-metallic cutting <= 50.8 mm | cut | 0.7 | Material Removal | Machining | No | No |  | https://www.fsaeonline.com/cdsweb/cst/EditProcesses.aspx?CatalogVersion=2132&ProcessID=e0d4d320-8ab9-4805-b049-cf55be782f2a&Action=View
Non-metallic cutting <= 76.2 mm | cut | 1.05 | Material Removal | Machining | No | No |  | https://www.fsaeonline.com/cdsweb/cst/EditProcesses.aspx?CatalogVersion=2132&ProcessID=e17904cc-4985-46ff-be38-ff40926ad313&Action=View
Non-metallic cutting > 76.2 mm | cut | 1.4 | Material Removal | Machining | No | No |  | https://www.fsaeonline.com/cdsweb/cst/EditProcesses.aspx?CatalogVersion=2132&ProcessID=05f1c934-f06a-47bc-8c7d-79e19f57f6d0&Action=View
Plasma Cutting | cm | 0.1 | Material Removal | Machining | No | No |  | https://www.fsaeonline.com/cdsweb/cst/EditProcesses.aspx?CatalogVersion=2132&ProcessID=5cc74f28-686b-464a-9fb2-9f022219a201&Action=View
Plastic injection molding | kg | 2.75 | Basic Forming |  | Yes | Yes |  | https://www.fsaeonline.com/cdsweb/cst/EditProcesses.aspx?CatalogVersion=2132&ProcessID=a5e811c0-0b77-49d5-936b-6a66cc6320ec&Action=View
Potting | cm | 0.5 | Composite |  | No | No | Cost based on perimeter of insert. Includes potting compund material cost | https://www.fsaeonline.com/cdsweb/cst/EditProcesses.aspx?CatalogVersion=2132&ProcessID=ac705a95-d360-418a-8cb7-45754e2ee510&Action=View
Powder Metal Forming | kg | 3 | Basic Forming |  | Yes | Yes |  | https://www.fsaeonline.com/cdsweb/cst/EditProcesses.aspx?CatalogVersion=2132&ProcessID=21cd21d5-8e1c-48af-8213-7e78d0fd4702&Action=View
Power Tool <= 25.4 mm | unit | 0.25 | Fasteners | Fastener Installation | No | No |  | https://www.fsaeonline.com/cdsweb/cst/EditProcesses.aspx?CatalogVersion=2132&ProcessID=f3895e21-a1f0-4674-9cc8-5b8a83ceb892&Action=View
Power Tool <= 6.35 mm | unit | 0.25 | Fasteners | Fastener Installation | No | No |  | https://www.fsaeonline.com/cdsweb/cst/EditProcesses.aspx?CatalogVersion=2132&ProcessID=35a03976-5bc6-4367-8bde-25a71308028f&Action=View
Power Tool > 25.4 mm | unit | 0.5 | Fasteners | Fastener Installation | No | No |  | https://www.fsaeonline.com/cdsweb/cst/EditProcesses.aspx?CatalogVersion=2132&ProcessID=b6aac56d-8adc-4631-8b3b-b3f6114a2429&Action=View
Rapid Prototype - Composite | kg | 175 | Basic Forming |  | No | Yes |  | https://www.fsaeonline.com/cdsweb/cst/EditProcesses.aspx?CatalogVersion=2132&ProcessID=34054874-4e9b-40aa-be14-fcf542f14be8&Action=View
Rapid Prototype - Metal | kg | 330 | Basic Forming |  | No | Yes | Updated terminology for clarity | https://www.fsaeonline.com/cdsweb/cst/EditProcesses.aspx?CatalogVersion=2132&ProcessID=ccfd4c38-e23f-4ae2-b76a-bf6386df89b8&Action=View
Rapid Prototype - Plastic | kg | 32 | Basic Forming |  | No | Yes | Updated terminology for clarity | https://www.fsaeonline.com/cdsweb/cst/EditProcesses.aspx?CatalogVersion=2132&ProcessID=82311a43-c3f3-4284-8634-5fd063554049&Action=View
Ratchet <= 25.4 mm | unit | 0.75 | Fasteners | Fastener Installation | No | No |  | https://www.fsaeonline.com/cdsweb/cst/EditProcesses.aspx?CatalogVersion=2132&ProcessID=5e5c96c4-3ec0-48e2-a9ec-f6c4e46da517&Action=View
Ratchet <= 6.35 mm | unit | 0.5 | Fasteners | Fastener Installation | No | No |  | https://www.fsaeonline.com/cdsweb/cst/EditProcesses.aspx?CatalogVersion=2132&ProcessID=4e958dd3-9f12-498c-a69c-0f13b9d64757&Action=View
Ratchet > 25.4 mm | unit | 1.5 | Fasteners | Fastener Installation | No | No |  | https://www.fsaeonline.com/cdsweb/cst/EditProcesses.aspx?CatalogVersion=2132&ProcessID=ff522843-bb3a-49ec-9b98-fbc790fc7a48&Action=View
Reaction Tool <= 25.4 mm | unit | 0.25 | Fasteners |  | No | No |  | https://www.fsaeonline.com/cdsweb/cst/EditProcesses.aspx?CatalogVersion=2132&ProcessID=3260f79a-cfb5-4d6c-87fa-64927db9520b&Action=View
Reaction Tool <= 6.35 mm | unit | 0.25 | Fasteners |  | No | No |  | https://www.fsaeonline.com/cdsweb/cst/EditProcesses.aspx?CatalogVersion=2132&ProcessID=d53c8bfa-3756-4e17-bddf-97f1f37eaa77&Action=View
Reaction Tool > 25.4 mm | unit | 0.5 | Fasteners |  | No | No |  | https://www.fsaeonline.com/cdsweb/cst/EditProcesses.aspx?CatalogVersion=2132&ProcessID=bee8a0e5-14ea-4a9e-a1f5-7a862b7a0608&Action=View
Reemed hole | hole | 0.35 | Material Removal | Machining | No | No | Reemed holes must first be drilled or machined | https://www.fsaeonline.com/cdsweb/cst/EditProcesses.aspx?CatalogVersion=2132&ProcessID=a5bc6fc0-f2c9-4816-95b4-216d7eef92ae&Action=View
Resin application, Infusion Molding | m^2 | 2.5 | Composite |  | No | No |  | https://www.fsaeonline.com/cdsweb/cst/EditProcesses.aspx?CatalogVersion=2132&ProcessID=cafc51b1-6d3a-4e00-9109-bdc801ccfc13&Action=View
Resin application, Manual | m^2 | 5 | Composite |  | No | No | If prepreg composites are used do not included the resin application step. | https://www.fsaeonline.com/cdsweb/cst/EditProcesses.aspx?CatalogVersion=2132&ProcessID=4ab99872-75ee-4db4-87e2-dcfce75893f3&Action=View
Riveting | unit | 0.25 | Labor |  | No | No |  | https://www.fsaeonline.com/cdsweb/cst/EditProcesses.aspx?CatalogVersion=2132&ProcessID=823d26e0-d0cf-42f7-8d82-d381e4b4a707&Action=View
Safety Wire, Install | unit | 0.6 | Labor |  | No | No | Unit includes each item or hole included in safety wire path. One item could include bolt, nut, hole in an axle, hub, etc. | https://www.fsaeonline.com/cdsweb/cst/EditProcesses.aspx?CatalogVersion=2132&ProcessID=ef2fd1e4-eedb-425e-8557-78586ea996c4&Action=View
Sand Casting | kg | 3 | Basic Forming |  | Yes | No |  | https://www.fsaeonline.com/cdsweb/cst/EditProcesses.aspx?CatalogVersion=2132&ProcessID=ed444eec-e3d2-4644-8814-799da4a3e395&Action=View
Saw or tubing cuts | cm | 0.4 | Material Removal | Machining | No | No |  | https://www.fsaeonline.com/cdsweb/cst/EditProcesses.aspx?CatalogVersion=2132&ProcessID=405b211f-5c21-4cac-81ac-6806709fddda&Action=View
Screwdriver < 1 Turn | unit | 0.12 | Fasteners | Fastener Installation | No | No |  | https://www.fsaeonline.com/cdsweb/cst/EditProcesses.aspx?CatalogVersion=2132&ProcessID=c2595384-201b-4a30-bd5f-f640c8cb666f&Action=View
Screwdriver > 1 Turn | unit | 0.5 | Fasteners | Fastener Installation | No | No |  | https://www.fsaeonline.com/cdsweb/cst/EditProcesses.aspx?CatalogVersion=2132&ProcessID=6fb99a8f-96e6-46b0-a3ed-18eee233b0ff&Action=View
Sewing | cm | 0.08 | Joining |  | No | No |  | https://www.fsaeonline.com/cdsweb/cst/EditProcesses.aspx?CatalogVersion=2132&ProcessID=f305895a-6a23-41ff-b2ff-e7e3bdd9cd96&Action=View
Sheet metal bends | bend | 0.25 | Sheet Materials |  | No | No |  | https://www.fsaeonline.com/cdsweb/cst/EditProcesses.aspx?CatalogVersion=2132&ProcessID=d4538966-8ea7-417c-bbef-d66f8c609881&Action=View
Sheet metal punching | cm^2 | 0.03 | Sheet Materials |  | No | No |  | https://www.fsaeonline.com/cdsweb/cst/EditProcesses.aspx?CatalogVersion=2132&ProcessID=dbbf680d-2aa6-4289-8182-43fc96901711&Action=View
Sheet Metal Saw Cut | cm | 0.2 | Sheet Materials |  | No | No | Includes linear saw cuts and hole saw cuts. Linear cuts by linear distance and hole saw cuts by hole circumference. | https://www.fsaeonline.com/cdsweb/cst/EditProcesses.aspx?CatalogVersion=2132&ProcessID=3391c4a5-dff3-4c45-892b-9e5beb19ed53&Action=View
Sheet metal shearing | cut | 0.25 | Sheet Materials |  | No | No | Cuts are linear, no curves | https://www.fsaeonline.com/cdsweb/cst/EditProcesses.aspx?CatalogVersion=2132&ProcessID=a29ecd27-600e-4ee6-97ff-459e3f06b677&Action=View
Sheet metal stamping | cm^2 | 0.03 | Sheet Materials |  | No | No |  | https://www.fsaeonline.com/cdsweb/cst/EditProcesses.aspx?CatalogVersion=2132&ProcessID=85f18047-4e72-459f-84ac-d5e337c08fb7&Action=View
Shrink Tube | cm | 0.15 | Electrical - Bundle Processing |  | No | No |  | https://www.fsaeonline.com/cdsweb/cst/EditProcesses.aspx?CatalogVersion=2132&ProcessID=255bbde3-2a3d-4173-97d5-57ca17631e84&Action=View
Spinning, Metal | cm^3 | 0.02 | Shaping |  | No | No | Cost based on the total volume created between the metal starting position and final position. | https://www.fsaeonline.com/cdsweb/cst/EditProcesses.aspx?CatalogVersion=2132&ProcessID=dbaf5a4d-326c-42cb-8581-ea300773104e&Action=View
Strip Multi-Conductor | wire | 0.13 | Electrical - Prep |  | No | No |  | https://www.fsaeonline.com/cdsweb/cst/EditProcesses.aspx?CatalogVersion=2132&ProcessID=1273b86b-38ff-4e4f-9164-73f3b80d7511&Action=View
Strip Wire | unit | 0.08 | Electrical - Prep |  | No | No |  | https://www.fsaeonline.com/cdsweb/cst/EditProcesses.aspx?CatalogVersion=2132&ProcessID=a44322ab-6acf-4aed-b66e-8691c7514b89&Action=View
Suspension Setup - Solid Axle (per corner) | unit | 4.5 | Labor |  | No | No |  | https://www.fsaeonline.com/cdsweb/cst/EditProcesses.aspx?CatalogVersion=2132&ProcessID=c07a1a3f-6d14-484d-8069-3328dcf03caa&Action=View
Suspension Setup-Independent Susp. (per corner) | unit | 8.75 | Labor |  | No | No |  | https://www.fsaeonline.com/cdsweb/cst/EditProcesses.aspx?CatalogVersion=2132&ProcessID=33dfaf1a-eb19-474a-84d2-e64b4484e33a&Action=View
Tape | m | 0.8 | Labor |  | No | No | Includes the material cost of the tape | https://www.fsaeonline.com/cdsweb/cst/EditProcesses.aspx?CatalogVersion=2132&ProcessID=6e278b68-6680-4a21-b942-cdf1a3f6bdd2&Action=View
Taping Wire Bundle | cm | 0.04 | Electrical - Bundle Processing |  | No | No |  | https://www.fsaeonline.com/cdsweb/cst/EditProcesses.aspx?CatalogVersion=2132&ProcessID=8497f83d-f475-426a-af7b-083a428dafa5&Action=View
Tapping holes | hole | 0.35 | Material Removal | Drill & Tap | No | No |  | https://www.fsaeonline.com/cdsweb/cst/EditProcesses.aspx?CatalogVersion=2132&ProcessID=23eed725-48bb-4a2d-946b-333987711a3a&Action=View
Threading, External (machining) | cm | 0.1 | Material Removal |  | No | No | Linear distance of thread (length of bolt thread, not diameter) | https://www.fsaeonline.com/cdsweb/cst/EditProcesses.aspx?CatalogVersion=2132&ProcessID=dd8d285d-6e72-44e6-b198-1773df8ff61c&Action=View
Threading, Internal (machining) | cm | 0.1 | Material Removal |  | No | No | Linear distance of thread (length of bolt thread, not diameter) | https://www.fsaeonline.com/cdsweb/cst/EditProcesses.aspx?CatalogVersion=2132&ProcessID=8dfa1b2b-904d-46fd-a837-b7f9ccd15f57&Action=View
Tin Wire | unit | 0.13 | Electrical - Prep |  | No | No |  | https://www.fsaeonline.com/cdsweb/cst/EditProcesses.aspx?CatalogVersion=2132&ProcessID=c7c891c4-685c-4497-bc27-d15d2136272e&Action=View
Tube bends | bend | 0.75 | Tubing |  | No | No |  | https://www.fsaeonline.com/cdsweb/cst/EditProcesses.aspx?CatalogVersion=2132&ProcessID=de9982a4-1ac4-488b-94ba-ae7aaddf6717&Action=View
Tube cut | cm | 0.15 | Tubing |  | No | No | Use diameter of tube | https://www.fsaeonline.com/cdsweb/cst/EditProcesses.aspx?CatalogVersion=2132&ProcessID=07a00baa-ec2f-4a73-a1e4-d6ef212e4283&Action=View
Tube end preperation for welding | end | 0.75 | Tubing |  | No | No | Includes mitering, notching, sanding, wire wheeling and surface prep. All steps necessary for welding of one tube end except cutting and welding. | https://www.fsaeonline.com/cdsweb/cst/EditProcesses.aspx?CatalogVersion=2132&ProcessID=50adaaeb-5817-48e0-a2c8-5db2aaf6340f&Action=View
Tube Flare/Bead | end | 0.45 | Tubing |  | No | No | Form flare or bead for brake lines, cooling lines, etc. in hard lines | https://www.fsaeonline.com/cdsweb/cst/EditProcesses.aspx?CatalogVersion=2132&ProcessID=2c6e6fbf-6b79-4ec1-9184-3e6078741a6e&Action=View
Vacuum Form | m^2 | 10 | Basic Forming |  | Yes | No |  | https://www.fsaeonline.com/cdsweb/cst/EditProcesses.aspx?CatalogVersion=2132&ProcessID=be05ff2a-946b-4aef-abc8-0cf9a370f822&Action=View
Waterjet Cut | cm | 0.01 | Material Removal | Machining | No | No | Revised cost for 2011 Competition Years | https://www.fsaeonline.com/cdsweb/cst/EditProcesses.aspx?CatalogVersion=2132&ProcessID=fcc42fff-161f-4920-8edd-df41a680a778&Action=View
Waterjet Cut, >50mm thick | cm | 0.02 | Material Removal | Machining | No | No |  | https://www.fsaeonline.com/cdsweb/cst/EditProcesses.aspx?CatalogVersion=2132&ProcessID=1e0a9c1c-e390-4326-bd61-e280ed289c02&Action=View
Weld | cm | 0.15 | Joining |  | Yes | No |  | https://www.fsaeonline.com/cdsweb/cst/EditProcesses.aspx?CatalogVersion=2132&ProcessID=7c3e326e-33e4-4d57-b087-0d5de224573b&Action=View
Weld - Round Tubing | cm | 0.5 | Tubing |  | No | No | Use diameter for dimension. Ratio of pi included. For circular butt weld joints on complex tube assemblies only. EXAMPLE: Exhaust manifolds. | https://www.fsaeonline.com/cdsweb/cst/EditProcesses.aspx?CatalogVersion=2132&ProcessID=ef232654-9d74-4a72-b076-8af6e9b09f80&Action=View
Wire Dressing (Install and route) | m | 1 | Electrical - Bundle Install |  | No | No |  | https://www.fsaeonline.com/cdsweb/cst/EditProcesses.aspx?CatalogVersion=2132&ProcessID=1821f3cd-66b1-44aa-be6e-23cd1df08311&Action=View
Wrench <= 25.4 mm | unit | 1.5 | Fasteners | Fastener Installation | No | No |  | https://www.fsaeonline.com/cdsweb/cst/EditProcesses.aspx?CatalogVersion=2132&ProcessID=bd9e575b-c0b6-4150-826a-a80b33eb2779&Action=View
Wrench <= 6.35 mm | unit | 1 | Fasteners | Fastener Installation | No | No |  | https://www.fsaeonline.com/cdsweb/cst/EditProcesses.aspx?CatalogVersion=2132&ProcessID=890b428d-cd24-4635-8715-b966d029d484&Action=View
Wrench > 25.4 mm | unit | 2 | Fasteners | Fastener Installation | No | No |  | https://www.fsaeonline.com/cdsweb/cst/EditProcesses.aspx?CatalogVersion=2132&ProcessID=2af7ffed-adc0-4117-8390-bf3e1e297848&Action=View

## Tools
Tool | Process | Unit | Cost | Description | Link
Brazing Fixture | Braze | point | 500.00 | Each point is a pickup or support point. | https://www.fsaeonline.com/cdsweb/cst/EditTools.aspx?CatalogVersion=2132&ToolID=f510729b-f5e7-47f0-b4b0-c9310f571364&Action=View
Die Casting - Die | Die Casting | die | 10,000.00 | Per die not die set. Minimum number of dies is 2 per die set. | https://www.fsaeonline.com/cdsweb/cst/EditTools.aspx?CatalogVersion=2132&ToolID=458cb22f-358a-4de8-88b0-f49f8a7189f3&Action=View
Lamination - Flat Panel Tool | Lamination, Manual | m^2 | 1,500.00 | Use surface area of tool that is used to form part geometry. To use this tooling type composite part must have geometry that is possible to obtain from sheet metal tool with no complex curvature or shape. For example flat panel parts are allowed or... | https://www.fsaeonline.com/cdsweb/cst/EditTools.aspx?CatalogVersion=2132&ToolID=18a7bcbb-ecbf-4ee0-b9f5-806fa76a6150&Action=View
Lamination - Mold Tool | Lamination, Manual | m^2 | 20,000.00 | Use surface area of tool that is used to form part geometry. | https://www.fsaeonline.com/cdsweb/cst/EditTools.aspx?CatalogVersion=2132&ToolID=1e17b130-82fa-4ada-a4aa-0a54f2fd8ff6&Action=View
Plastic injection molding - Die | Plastic injection molding | die | 10,000.00 | Per die not die set. | https://www.fsaeonline.com/cdsweb/cst/EditTools.aspx?CatalogVersion=2132&ToolID=e862ec76-5b98-40c2-afe8-ab7d6388e99d&Action=View
Pouring Fixture | Liquid Apply - Pour Expanding Foam | m^2 | 10,000.00 | Use surface area of tool that is used to form part geometry, e.g. fully expanded final volume. | https://www.fsaeonline.com/cdsweb/cst/EditTools.aspx?CatalogVersion=2132&ToolID=8d773d01-3619-46fd-b4dd-b1918e630f3f&Action=View
Powder Metal Forming - Die | Powder Metal Forming | die | 10,000.00 | Per die not die set. | https://www.fsaeonline.com/cdsweb/cst/EditTools.aspx?CatalogVersion=2132&ToolID=cab7727c-e70c-4ac1-b2d8-9382d51bbaf3&Action=View
Sand Casting - Die | Sand Casting | die | 10,000.00 | Per die not die set. | https://www.fsaeonline.com/cdsweb/cst/EditTools.aspx?CatalogVersion=2132&ToolID=eb671210-c617-4994-bf56-e3e693a0bddf&Action=View
Sand Casting - Sand Core Package | Sand Casting | core | 5,000.00 | Per core not core package. | https://www.fsaeonline.com/cdsweb/cst/EditTools.aspx?CatalogVersion=2132&ToolID=1045dd88-ed0e-405a-8f06-b962cb42e335&Action=View
Welds - Welding Fixture | Weld | point | 500.00 | Each point is a pickup or support point. For a spaceframe this would = the number of nodes + additional brackets or tabs. | https://www.fsaeonline.com/cdsweb/cst/EditTools.aspx?CatalogVersion=2132&ToolID=dff72d1f-9f79-4cd0-9b79-06d6834dec74&Action=View